## CALSPAN
Test Type | Fit for | Tyre | Runs
BrkDrv | Fx and Combined | 2017 Soft | [16, 17, 18, 19, 20]
BrkDrv | Fx and Combined | 2017 Hard | [21, 22, 23]
BrkDrv | Fx and Combined | 2016 Soft | [24, 25]

## LONG_SCALING_COEFFICIENTS
SCALE_COEF | VALUE | DESCRIPTION | MF_Tyre_6.2 | MF_Swift_6.2 | MF_Tyre_6.1 | MF_Swift_6.1 | MF_Tyre_6.0 | MF_Swift_6.0 | MF_Tyre_5.2 | SWIFT_1.2 | MF_Tyre_1.1
LCX |  | Scale Factor of Fx Shape factor | x | x | x | x | x | x | x | x | x
LMUX |  | Scale factor of Fx peak friction coefficient | x | x | x | x | x | x | x | x | x
LEX |  | Scale factor of Fx Curvature Factor | x | x | x | x | x | x | x | x | x
LKX |  | Scale factor of slip stiffness | x | x | x | x | x | x | x | x | x
LHX |  | scale factor of Fx Horizontal Shift | x | x | x | x | x | x | x | x
LVX |  | Scale factor of Fx Vertical Shift | x | x | x | x | x | x | x | x | x
LXAL |  | Scale factor of alpha influense on Fx | x | x | x | x | x | x | x | x | x

## LONG_TURN_SLIP_COEFFICIENTS
SCALE_COEF | VALUE | DESCRIPTION | MF_Tyre_6.2 | MF_Swift_6.2 | MF_Tyre_6.1 | MF_Swift_6.1 | MF_Tyre_6.0 | MF_Swift_6.0 | MF_Tyre_5.2 | SWIFT_1.2 | MF_Tyre_1.1
PDXP1 |  | Peak Fx reduction due to spin parameter | x | x | x | x | x | x
PDXP2 |  | Peak F reduction due to spin with varying load parameter | x | x | x | x | x | x
PDXP3 |  | Peak Fx redcution due to spin with kappa parameter | x | x | x | x | x | x

## LONGITUDINAL_COEFFICIENTS
SCALE_COEF | VALUE | DESCRIPTION | MF_Tyre_6.2 | MF_Swift_6.2 | MF_Tyre_6.1 | MF_Swift_6.1 | MF_Tyre_6.0 | MF_Swift_6.0 | MF_Tyre_5.2 | SWIFT_1.2 | MF_Tyre_1.1
PCX1 | 1.63 | Shape Factor CFx for longitudinal Force | x | x | x | x | x | x | x | x | x
PDX1 | 2.24 | Longitudinal friction Mux at Fz norm | x | x | x | x | x | x | x | x | x
PDX2 | -0.1 | Variation of friction Mux with load | x | x | x | x | x | x | x | x | x
PDX3 | 0 | variation of friction Mux with camber | x | x | x | x | x | x | x | x | x
PEX1 | 0.01 | Longitudinal curvature E fx at Fznorm | x | x | x | x | x | x | x | x | x
PEX2 | -0.57 | Variation of curvature E fx with load | x | x | x | x | x | x | x | x | x
PEX3 | 0.11 | Variation of curvature E fx with load squared | x | x | x | x | x | x | x | x | x
PEX4 | 0 | factor in curvature Efx wile driving | x | x | x | x | x | x | x | x | x
PKX1 | 49.1 | longitudinal slip stiffness Kfx /Fz at Fz norm | x | x | x | x | x | x | x | x | x
PKX2 | -0.1 | Variation of slip stiffness Kfx/Fz with load | x | x | x | x | x | x | x | x | x
PKX3 | 0.03 | Exponent in slip stiffness Kfx Fz with load | x | x | x | x | x | x | x | x | x
PHX1 | 0 | Horizontal shift Shx at Fz norm | x | x | x | x | x | x | x | x
PHX2 | 0 | Variation of shift Shx with load | x | x | x | x | x | x | x | x
PVX1 | -0.01 | Vertical shift Svx/Fz at Fz norm | x | x | x | x | x | x | x | x | x
PVX2 | 0 | Variation of shift Svx/Fz at Fz norm | x | x | x | x | x | x | x | x | x
RBX1 | 0.92 | Slope factor for combined slip Fz reduction | x | x | x | x | x | x | x | x | x
RBX2 | 26.74 | Variation of slope Fx reduction with kappa | x | x | x | x | x | x | x | x | x
RBX3 | 0.01 | Influense of camber on stiffness for Fx combined | x | x | x | x | x | x |  |  | x
RCX1 | 0.51 | Shape factor for combined slip Fx reduction | x | x | x | x | x | x | x | x | x
REX1 | 0.02 | Curvature actor of combined Fx | x | x | x | x | x | x | x | x | x
REX2 | -0.01 | Curvature factor of combined Fx with load | x | x | x | x | x | x | x | x | x
RHX1 | 0 | Shift factor for combined slip Fx reduction | x | x | x | x | x | x | x | x | x
PPX1 | -0.65 | Lienar pressure effect on slip stiffness | x | x | x | x
PPX2 | 0.87 | Quaratid pressure effect on slip stiffness | x | x | x | x
PPX3 | -0.19 | linear pressure effecton longitudinal friction | x | x | x | x
PPX4 | -0.11 | Quadratic pressure effect on longitudinal friction | x | x | x | x
V
SA
IA
RL
FX
FY
FZ
MX
MZ
NFX
NFY
P
N
HT
RE
SR
SL
TSTO
TSTC
TSTI
TSTSI
RST
CFZ
CV
CSA
CSR
CP
CIA
AmbTmp
TLT1
TLT2
TLT3
TLT4
TLT5
TLT6
TLT7
TLT8

## LAT_SCALING_COEFFICIENTS
SCALE_COEF | VALUE | DESCRIPTION | MF_Tyre_6.2 | MF_Swift_6.2 | MF_Tyre_6.1 | MF_Swift_6.1 | MF_Tyre_6.0 | MF_Swift_6.0 | MF_Tyre_5.2 | SWIFT_1.2 | MF_Tyre_1.1
LCY | 1 | Scale factor of Fy shape factor | x | x | x | x | x | x | x | x | x
LMUY | 1 | scale factor of Fy peak fruction coefficient | x | x | x | x | x | x | x | x | x
LEY | 1 | Scale factor of Fy curvature factor | x | x | x | x | x | x | x | x | x
LKY | 1 | Scale factor of cornering stiffness | x | x | x | x | x | x | x | x | x
LKYC | 1 | Scale factor of camber stiffness | x | x | x | x | x | x
LK2C | 1 | Scale factor of camber moment stiffness | x | x | x | x | x | x
LHY | 1 | Scale factor of Fy Horizontal shift | x | x | x | x | x | x | x | x | x
LVY | 1 | Scale factor of Fy vertical shift | x | x | x | x | x | x | x | x
LYKA | 1 | Scale factor of kappa influence of Fy | x | x | x | x | x | x | x | x | x
LVYKA | 1 | Scale factor of kapa induces plysteer Fy | x | x | x | x | x | x | x | x | x
LKC | 1 | scale factor of camber stiffness | [8 empty] | x
LCC | 1 | Scale factor of camber shape factor | [8 empty] | x
LEC | 1 | Scale factor of camber curvature factor | [8 empty] | x

## LATERAL_COEFFICIENTS
SCALE_COEF | VALUE | DESCRIPTION | MF_Tyre_6.2 | MF_Swift_6.2 | MF_Tyre_6.1 | MF_Swift_6.1 | MF_Tyre_6.0 | MF_Swift_6.0 | MF_Tyre_5.2 | SWIFT_1.2 | MF_Tyre_1.1
PCY1 |  | Shape Factor Cfy for lateral forces | x | x | x | x | x | x | x | x | x
PCY2 |  | Shape factor Cfc for camber forces | [8 empty] | x
PDY1 |  | Lateral friction Muy | x | x | x | x | x | x | x | x | x
PDY2 |  | Variation of friction Muy with load | x | x | x | x | x | x | x | x | x
PDY3 |  | Varitation of friction Muy with swuared camber | x | x | x | x | x | x | x | x | x
PEY1 |  | Lateral curvature Efy at Fznorm | x | x | x | x | x | x | x | x | x
PEY2 |  | Varitation of curvature Efy wih load | x | x | x | x | x | x | x | x | x
PEY3 |  | zero order camber dependency of curvature Efy | x | x | x | x | x | x | x | x | x
PEY4 |  | Varitation of Ccurvature Efy with camber | x | x | x | x | x | x | x | x | x
PEY5 |  | Camber curvature Efc | x | x | x | x | x | x
PKY1 |  | Maximum value of stiffness Kfy/Fznorm | x | x | x | x | x | x | x | x | x
PKY2 |  | Load at which Kfy reaches maxmimum value | x | x | x | x | x | x | x | x | x
PKY3 |  | variation of Kfy/fznorm with camber | x | x | x | x | x | x | x | x | x
PKY4 |  | Peak stiffness variation with camber squres | x | x | x | x | x | x |  |  | x
PKY5 |  | latereal stiffness dependency with camber | x | x | x | x | x | x |  |  | x
PKY6 |  | Camber stiffness factor | x | x | x | x | x | x |  |  | x
PKY7 |  | load dependency of camber stiffness factor | x | x | x | x | x | x |  |  | x
PHY1 |  | horizontal shift Shy at Fz norm | x | x | x | x | x | x | x | x | x
PHY2 |  | Variation of shift Shy with load | x | x | x | x | x | x | x | x | x
PHY3 |  | Variation of shift Shy with camber | [6 empty] | x | x | x
PVY1 |  | Vertical shift in Svy/Fz at Fz norm | x | x | x | x | x | x | x | x | x
PVY2 |  | Variation of shift Svy/Fz with load | x | x | x | x | x | x | x | x
PVY3 |  | Variation of shift Svy/Fz with camber | x | x | x | x | x | x | x | x
PVY4 |  | Variation of shift Svy/Fz with load and camber | x | x | x | x | x | x | x | x
RBY1 |  | Slope factor for combined Fy reduction | x | x | x | x | x | x | x | x | x
RBY2 |  | Variation of slope Fy reduction with alpha | x | x | x | x | x | x | x | x | x
RBY3 |  | Shift term for alpha in slope Fy reduction | x | x | x | x | x | x | x | x | x
RBY4 |  | influence of camber on stiffness of Fy combined | x | x | x | x | x | x |  |  | x
RCY1 |  | Shape factor for combined Fy reduction | x | x | x | x | x | x | x | x | x
REY1 |  | Curvature factor of combined Fy | x | x | x | x | x | x | x | x | x
REY2 |  | Curvature factor of combined Fy with load | x | x | x | x | x | x | x | x | x
RHY1 |  | shift factor for combined Fy reduction | x | x | x | x | x | x | x | x | x
RHY2 |  | Shift factor for combined Fy reduction with load | x | x | x | x | x | x | x | x | x
RVY1 |  | Kappa induced side force Svyk/Muy*Fz at Fz fnorm | x | x | x | x | x | x | x | x | x
RVY2 |  | Variation of Svyk.Myu*Fz with Load | x | x | x | x | x | x | x | x | x
RVY3 |  | Variation of Svyk.Myu*Fz with with Camber | x | x | x | x | x | x | x | x | x
RVY4 |  | Variation of Svyk.Myu*Fz with alpha | x | x | x | x | x | x | x | x | x
RVY5 |  | Variation of Svyk.Myu*Fz with lkappa | x | x | x | x | x | x | x | x | x
RVY6 |  | Variation of Svyk.Myu*Fz with atan(kappa) | x | x | x | x | x | x | x | x | x
PPY1 |  | Pressure effect on cornering stiffness magnitude | x | x | x | x
PPY2 |  | Pressure effect on location of cornering stiffness peak | x | x | x | x
PPY3 |  | Linear pressure effect on lateral friction | x | x | x | x
PPY4 |  | quadratic pressure effect on laterl friction | x | x | x | x
PPY5 |  | influense of inflation pressure on camber stiffness | x | x | x | x

## LAT_TURNSLIP_COEFFICIENTS
SCALE_COEF | VALUE | DESCRIPTION | MF_Tyre_6.2 | MF_Swift_6.2 | MF_Tyre_6.1 | MF_Swift_6.1 | MF_Tyre_6.0 | MF_Swift_6.0 | MF_Tyre_5.2 | SWIFT_1.2 | MF_Tyre_1.1
PKYP1 |  | Cornering stffness reduction due to spin | x | x | x | x | x | x
PDYP1 |  | Peak Fy reduction due to spin parameter | x | x | x | x | x | x
PDYP2 |  | Peak Fy reduction due to spin with varying load parameter | x | x | x | x | x | x
PDYP3 |  | Peak Fy reduction due to spin with alpha parameter | x | x | x | x | x | x
PDYP4 |  | Peak Fy reduction due to square root of spin paraeter | x | x | x | x | x | x
PHYP1 |  | Fy-alpha curve lateral shift limitation | x | x | x | x | x | x
PHYP2 |  | Fy-alpha curve maximum lateral shift parameter | x | x | x | x | x | x
PHYP3 |  | Fy-alpha curve maximum lateral shift varying with load parameter | x | x | x | x | x | x
PHYP4 |  | Fy-alpha curve maximum lateral shift parameter | x | x | x | x | x | x

## MX_SCALING_COEFFICIENTS
SCALE_COEF | VALUE | DESCRIPTION | MF_Tyre_6.2 | MF_Swift_6.2 | MF_Tyre_6.1 | MF_Swift_6.1 | MF_Tyre_6.0 | MF_Swift_6.0 | MF_Tyre_5.2 | SWIFT_1.2 | MF_Tyre_1.1
LMX |  | Scale factor of overturning moment | x | x | x | x | x | x | x | x | x
LVMX |  | Scale factor of Mx vertial shift | x | x | x | x | x | x | x | x | x

## MX_OVERTURNING_COEFFICIENTS
SCALE_COEF | VALUE | DESCRIPTION | MF_Tyre_6.2 | MF_Swift_6.2 | MF_Tyre_6.1 | MF_Swift_6.1 | MF_Tyre_6.0 | MF_Swift_6.0 | MF_Tyre_5.2 | SWIFT_1.2 | MF_Tyre_1.1
QSX1 |  | Overturning moment offset | x | x | x | x | x | x | x | x | x
QSX2 |  | Camber induced overturning couple | x | x | x | x | x | x | x | x | x
QSX3 |  | Fy induced overturning couple | x | x | x | x | x | x | x | x | x
QSX4 |  | Mixed load, lateral force and camber on Mx | x | x | x | x | x | x
QSX5 |  | Load effect on Mx wih lateral force and camer | x | x | x | x | x | x
QSX6 |  | B factor of load with Mx | x | x | x | x | x | x
QSX7 |  | Camber with load on Mx | x | x | x | x | x | x
QSX8 |  | Lateral foce with load on Mx | x | x | x | x | x | x
QSX9 |  | B-factor of lateral force with load on Mx | x | x | x | x | x | x
QSX10 |  | Vertical force with camber on Mx4 | x | x | x | x | x | x
QSX11 |  | B-factor of vertical force with camber on Mx | x | x | x | x | x | x
QSX12 |  | Camber squared induced overturning moment | x | x | x | x
QSX13 |  | Lateral force induced overturning moment | x | x | x | x
QSX14 |  | Lateral force induced overturning moment with camber | x | x | x | x
PPMX1 |  | Influence of inflation pressure on overturning moment | x | x | x | x

## MY_SCALING_FACTOR
SCALE_COEF | VALUE | DESCRIPTION | MF_Tyre_6.2 | MF_Swift_6.2 | MF_Tyre_6.1 | MF_Swift_6.1 | MF_Tyre_6.0 | MF_Swift_6.0 | MF_Tyre_5.2 | SWIFT_1.2 | MF_Tyre_1.1
LMY |  | Scale factor of folling resistancetorque | x | x | x | x | x | x | x | x | x

## MY_ROLLING_COEFFICIENTS
SCALE_COEF | VALUE | DESCRIPTION | MF_Tyre_6.2 | MF_Swift_6.2 | MF_Tyre_6.1 | MF_Swift_6.1 | MF_Tyre_6.0 | MF_Swift_6.0 | MF_Tyre_5.2 | SWIFT_1.2 | MF_Tyre_1.1
QSY1 |  | Rolling resistance torque coefficient | x | x | x | x | x | x | x | x | x
QSY2 |  | Rolling resistance torque depending on Fx | x | x | x | x | x | x | x | x | x
QSY3 |  | Rolling resistance torque depending on speed | x | x | x | x | x | x | x | x | x
QSY4 |  | Rolling resistance torque depending on speed ^ 4 | x | x | x | x | x | x | x | x | x
QSY5 |  | Rolling resistance torque on camber squared | x | x | x | x
QSY6 |  | Rolling resistance torque on load and camber squared | x | x | x | x
QSY7 |  | Rolling resistance torque coefficient load dependency | x | x | x | x
QSY8 |  | Rolling resistance torque coefficient pressure dependency | x | x | x | x

## MZ_SCALING_COEFFICIENTS
SCALE_COEF | VALUE | DESCRIPTION | MF_Tyre_6.2 | MF_Swift_6.2 | MF_Tyre_6.1 | MF_Swift_6.1 | MF_Tyre_6.0 | MF_Swift_6.0 | MF_Tyre_5.2 | SWIFT_1.2 | MF_Tyre_1.1
LTR |  | Scale factor of peak of pneumatic trail | x | x | x | x | x | x | x | x | x
LRES |  | Scale facor for offset of residual torque | x | x | x | x | x | x | x | x | x
LS |  | Scale factor of moment arm of Fx | x | x | x | x | x | x | x | x | x
LMP |  | Scale factor of peaking moment | x | x | x | x | x | x

## MZ_ALIGINING_COEFFICIENTS
SCALE_COEF | VALUE | DESCRIPTION | MF_Tyre_6.2 | MF_Swift_6.2 | MF_Tyre_6.1 | MF_Swift_6.1 | MF_Tyre_6.0 | MF_Swift_6.0 | MF_Tyre_5.2 | SWIFT_1.2 | MF_Tyre_1.1
QBZ1 |  | Trail slope factor for trail Bpt at Fznorm | x | x | x | x | x | x | x | x | x
QBZ2 |  | Variation of slope Bpt with load | x | x | x | x | x | x | x | x | x
QBZ3 |  | Variatino of slope Bpt with load squared | x | x | x | x | x | x | x | x | x
QBZ4 |  | Variation of slope Bpt wih absolute camver | x | x | x | x | x | x | x | x | x
QBZ9 |  | Slope factor Br residual torque Mzr | x | x | x | x | x | x | x | x | x
QBZ10 |  | Slope facotr Br of residual torque Mzr | x | x | x | x | x | x | x | x | x
QCZ1 |  | Shape factor Cpt for pneumatic trail | x | x | x | x | x | x | x | x | x
QDZ1 |  | Peak trail Dpt* = Dpt*(Fz/Fznorm * R0) | x | x | x | x | x | x | x | x | x
QDZ2 |  | Variation of peak Dpt with load | x | x | x | x | x | x | x | x | x
QDZ3 |  | Variation of peak Dpt with camber | x | x | x | x | x | x | x | x | x
QDZ4 |  | Variation of peak Dpt with camber squared | x | x | x | x | x | x | x | x | x
QDZ6 |  | Peak residual toque Dmr = Dmr/(FzFznorm*R0) | x | x | x | x | x | x | x | x | x
QDZ7 |  | Variation of peak factor Dmr wth load | x | x | x | x | x | x | x | x | x
QDZ8 |  | Variation of peak factor Dmr wih camber | x | x | x | x | x | x | x | x | x
QDZ9 |  | Variation of peak factor Dmr with camber and load | x | x | x | x | x | x |  |  | x
QDZ10 |  | Variation of peak factor Dmr with camber squared | x | x | x | x | x | x |  |  | x
QEZ1 |  | Trail curve Ept at Fznorm | x | x | x | x | x | x | x | x | x
QEZ2 |  | Variation of curvature Ept with load | x | x | x | x | x | x | x | x | x
QEZ3 |  | Variation of curvature with load squared | x | x | x | x | x | x | x | x | x
QEZ4 |  | Variation of curvature Ept with sign of alpha-t | x | x | x | x | x | x | x | x | x
QEZ5 |  | Variation of Ept with camber and sign Alpha-t | x | x | x | x | x | x | x | x | x
QHZ1 |  | Trail horizontal shift Shtat Fz norm | x | x | x | x | x | x | x | x | x
QHZ2 |  | Variation of shift Sht with load | x | x | x | x | x | x | x | x | x
QHZ3 |  | Variation of shift Sht with camber | x | x | x | x | x | x | x | x | x
QHZ4 |  | Variation of shift Shy with camber and load | x | x | x | x | x | x | x | x | x
SSZ1 |  | Normainal value of s/R0: effect of Fx on Mz | x | x | x | x | x | x | x | x | x
SSZ2 |  | Variation of distance s/R0 with Fy/Fznorm | x | x | x | x | x | x | x | x | x
SSZ3 |  | Variation of distance s/R0 with camber | x | x | x | x | x | x | x | x | x
SSZ4 |  | Variation of distance s/R0 with load and camber | x | x | x | x | x | x | x | x | x
PPZ1 |  | Linear pressure effect on pneumatic trail | x | x | x | x
PPZ2 |  | Influence of inflation pressure on residual aligning torque | x | x | x | x

## MZ_TURNSLIP_COEFFICIENTS
SCALE_COEF | VALUE | DESCRIPTION | MF_Tyre_6.2 | MF_Swift_6.2 | MF_Tyre_6.1 | MF_Swift_6.1 | MF_Tyre_6.0 | MF_Swift_6.0 | MF_Tyre_5.2 | SWIFT_1.2 | MF_Tyre_1.1
QDTP1 |  | Pneumatic trail reduciton factor due to turn slip parameter | x | x | x | x | x | x
QCRP1 |  | Turning moment at constant turning and zero forward speed parameter | x | x | x | x | x | x
QCRP2 |  | Turn slip moment at alpha = 90 deg, parameter for increase with spin | x | x | x | x | x | x
QBRP1 |  | Residual (spin) torque reduction factor parameter due to side slip | x | x | x | x | x | x
QDRP1 |  | Turn slipmoment peak magnitude parameter | x | x | x | x | x | x

## RADIUS_DIMENSIONS
SCALE_COEF | VALUE | DESCRIPTION | MF_Tyre_6.2 | MF_Swift_6.2 | MF_Tyre_6.1 | MF_Swift_6.1 | MF_Tyre_6.0 | MF_Swift_6.0 | MF_Tyre_5.2 | SWIFT_1.2 | MF_Tyre_1.1
UNLOADED_RADUIS |  | Free tyre radius | x | x | x | x | x | x | x | x | x
RIM_RADIUS |  | Nominal rim Radius | x | x | x | x | x | x | x | x | x

## RADIUS_VERTICAL
SCALE_COEF | VALUE | DESCRIPTION | MF_Tyre_6.2 | MF_Swift_6.2 | MF_Tyre_6.1 | MF_Swift_6.1 | MF_Tyre_6.0 | MF_Swift_6.0 | MF_Tyre_5.2 | SWIFT_1.2 | MF_Tyre_1.1
FNOMIN |  | Nominal wheel load | x | x | x | x | x | x | x | x | x
VERTICAL_STIFFNESS |  | Vertical Tyre stiffness | x | x | x | x | x | x | x | x | x
Q_RE0 |  | Ratio of free tyre radius with nominal tyre radius | x | x | x | x | x | x |  | x
Q_V1 |  | Tyre Radius increase with speed | x | x | x | x | x | x |  | x
Q_V2 |  | Verticl stiffness increase with sped | x | x | x | x | x | x |  | x
Q_FZ2 |  | Quadratic term in load vs deflection | x | x | x | x | x | x |  | x
Q_FCX |  | Longitudinal forceinfluense on vertical stiffness | x | x | x | x | x | x |  | x
Q_FCY |  | Lateral force influence onvertical stiffness | x | x | x | x | x | x |  | x
Q_FCY2 |  | Explicit load depenency for including the lateral force influcense on vertical stiffness | x | x
Q_CAM1 |  | Linear load dependent camber angle influence on vertical siffness | x | x
Q_CAM2 |  | Quadratic load dependent camber angle influence on vertical stiffness | x | x
Q_CAM3 |  | Linear load and camber angle depndent reduction on vertical stiffness | x | x
Q_FYS1 |  | Combined camber angle and side slip angle effect on vertical stuffness | x | x
Q_FYS2 |  | Combined camber angle and side slip angle linear effect on vertical stiffness | x | x
Q_FYS3 |  | Combined camber angle and side slip angle quadratic effect on vertical stuffness | x | x
PFZ1 |  | Pressure effect on vertcial stiffness | x | x | x | x
BOTTOM_OFFST |  | Distance to rim when bottoming starts to occur | x | x | x | x | x | x |  | x
BOTTOM_STIFF |  | Vertical stiffness of bottom tyre | x | x | x | x | x | x |  | x

## ROLLING_DIMENSIONS
SCALE_COEF | VALUE | DESCRIPTION | MF_Tyre_6.2 | MF_Swift_6.2 | MF_Tyre_6.1 | MF_Swift_6.1 | MF_Tyre_6.0 | MF_Swift_6.0 | MF_Tyre_5.2 | SWIFT_1.2 | MF_Tyre_1.1
UNLOADED_RADIUS |  | Free tyre Radius | x | x | x | x | x | x | x | x | x

## ROLLING_VERTICAL
SCALE_COEF | VALUE | DESCRIPTION | MF_Tyre_6.2 | MF_Swift_6.2 | MF_Tyre_6.1 | MF_Swift_6.1 | MF_Tyre_6.0 | MF_Swift_6.0 | MF_Tyre_5.2 | SWIFT_1.2 | MF_Tyre_1.1
FNOMIN |  | nominal wheel load | x | x | x | x | x | x | x | x | x
VERTICAL STIFFNESS |  | tyre vertical stiffness | x | x | x | x | x | x | x | x | x
BREFF |  | Low load stiffness e.r.r | x | x | x | x | x | x | x | x | x
DREFF |  | Peak value of e.r.r. | x | x | x | x | x | x | x | x | x
FREFF |  | High load stiffness e.r.r | x | x | x | x | x | x | x | x | x
PFZ1 |  | Pressure effect on vertical stiffness | x | x | x | x

## CONTACT_PATCH_DIMENSIONS
SCALE_COEF | VALUE | DESCRIPTION | MF_Tyre_6.2 | MF_Swift_6.2 | MF_Tyre_6.1 | MF_Swift_6.1 | MF_Tyre_6.0 | MF_Swift_6.0 | MF_Tyre_5.2 | SWIFT_1.2 | MF_Tyre_1.1
UNLOADED_RADIUS |  | Free tyre radius | x | x | x | x | x | x | x | x | x
WIDTH |  | Nominal section width of the tyre | x | x | x | x | x | x | x | x | x

## CONTACT_PATCH
SCALE_COEF | VALUE | DESCRIPTION | MF_Tyre_6.2 | MF_Swift_6.2 | MF_Tyre_6.1 | MF_Swift_6.1 | MF_Tyre_6.0 | MF_Swift_6.0 | MF_Tyre_5.2 | SWIFT_1.2 | MF_Tyre_1.1
Q_RA1 |  | Square root term in contact length equation |  | x |  | x
Q_RA2 |  | linear teerm in contact legnth equation |  | x |  | x
Q_RB1 |  | root term in contact width equation |  | x |  | x
Q_RB2 |  | linear term in contact width equation |  | x |  | x
Q_AI1 |  | square root tload term in contact length | [5 empty] | x |  | x
Q_AI2 |  | linear load term in contact term | [5 empty] | x |  | x

## NON_LINEAR_TRANSIENTS
SCALE_COEF | VALUE | DESCRIPTION | MF_Tyre_6.2 | MF_Swift_6.2 | MF_Tyre_6.1 | MF_Swift_6.1 | MF_Tyre_6.0 | MF_Swift_6.0 | MF_Tyre_5.2 | SWIFT_1.2 | MF_Tyre_1.1
LONGITUDINAL_STIFFNESS |  | Tyre overall longitudinal stiffness | x | x | x | x | x | x
LATERAL_STIFFNESS |  | Tyre lateral stiffness | x | x | x | x | x | x
PCFX1 |  | Tyre overall longitudinal stiffness, vertical deflection depndency linear term | x | x | x | x
PCFX2 |  | Tyre overall longitudinal stiffess vertical deflection dependency quadratic term | x | x | x | x
PCFX3 |  | Tyre overall longitudinal stiffness pressure dependency | x | x | x | x
PCFY1 |  | Tyre overall lateral stiffness vertical deflection dependency linear term | x | x | x | x
PCFY2 |  | Tyre overall stiffness vertical deflectio dependency quadratic term | x | x | x | x
PCFY3 |  | Tyre overall lateral stiffness pressure | x | x | x | x

## NON_LINEAR_SCALING
SCALE_COEF | VALUE | DESCRIPTION | MF_Tyre_6.2 | MF_Swift_6.2 | MF_Tyre_6.1 | MF_Swift_6.1 | MF_Tyre_6.0 | MF_Swift_6.0 | MF_Tyre_5.2 | SWIFT_1.2 | MF_Tyre_1.1
LSGKP |  | Scale factor of relaxation length of Fx | [6 empty] | x | x | x
LSGAL |  | Scale factor of relaxation length of Fy | [6 empty] | x | x | x

## NON_LINEAR_LONG
SCALE_COEF | VALUE | DESCRIPTION | MF_Tyre_6.2 | MF_Swift_6.2 | MF_Tyre_6.1 | MF_Swift_6.1 | MF_Tyre_6.0 | MF_Swift_6.0 | MF_Tyre_5.2 | SWIFT_1.2 | MF_Tyre_1.1
PTX1 |  | Relaxation length SigKap0/Fz at Fznorm | [6 empty] | x | x | x
PTX2 |  | Variation of SigKap0/Fz with load | [6 empty] | x | x | x
PTX3 |  | Variation of SigKap0/Fz with exponent of load | [6 empty] | x | x | x

## NON_LINEAR_LAT
SCALE_COEF | VALUE | DESCRIPTION | MF_Tyre_6.2 | MF_Swift_6.2 | MF_Tyre_6.1 | MF_Swift_6.1 | MF_Tyre_6.0 | MF_Swift_6.0 | MF_Tyre_5.2 | SWIFT_1.2 | MF_Tyre_1.1
PTY1 |  | Peak value of relaxation length SigAlp0/R0 | [6 empty] | x | x | x
PTY2 |  | Value of Fz/Fznorm where SigAlp0 is extreme | [6 empty] | x | x | x
PTY3 |  | Vale of Fz. Fznorm where Sig_alpha is maximum | [8 empty] | x

## NON_LINEAR_YAW
SCALE_COEF | VALUE | DESCRIPTION | MF_Tyre_6.2 | MF_Swift_6.2 | MF_Tyre_6.1 | MF_Swift_6.1 | MF_Tyre_6.0 | MF_Swift_6.0 | MF_Tyre_5.2 | SWIFT_1.2 | MF_Tyre_1.1
YAW_STIFFNESS |  | Tyre overall yaw stiffness | x | x | x | x | x | x
PCMZ1 |  | Tyre overall yaw stiffnes pressure dependency | x | x | x | x

## CP_UNLOADED_RADIUS
SCALE_COEF | VALUE | DESCRIPTION | MF_Tyre_6.2 | MF_Swift_6.2 | MF_Tyre_6.1 | MF_Swift_6.1 | MF_Tyre_6.0 | MF_Swift_6.0 | MF_Tyre_5.2 | SWIFT_1.2 | MF_Tyre_1.1
UNLOADED_RADIUS |  | Free tyre radius | x | x | x | x | x | x | x | x | x

## CP_INERTIA
SCALE_COEF | VALUE | DESCRIPTION | MF_Tyre_6.2 | MF_Swift_6.2 | MF_Tyre_6.1 | MF_Swift_6.1 | MF_Tyre_6.0 | MF_Swift_6.0 | MF_Tyre_5.2 | SWIFT_1.2 | MF_Tyre_1.1
MASS |  | Tyre mass
IXX |  | Tyre Diamentral moment of inertial
IYY |  | Tyre pllar moment of inertia
BLT_MASS |  | Belt mass
BELT_IXX |  | Bel dimetral moment of inertia
BELT_IYY |  | Belt polar moment of inertia
GRAVITY |  | Gravity acting on belt in Z direction

## CP_STRUCTURAL
SCALE_COEF | VALUE | DESCRIPTION | MF_Tyre_6.2 | MF_Swift_6.2 | MF_Tyre_6.1 | MF_Swift_6.1 | MF_Tyre_6.0 | MF_Swift_6.0 | MF_Tyre_5.2 | SWIFT_1.2 | MF_Tyre_1.1
FREQ_LONG |  | Undamped Frequency fore/aft and vertical mode |  | x |  | x |  | x
FREQ_LAT |  | unddamped frequency lateral mode |  | x |  | x |  | x
FREQ_YAW |  | undamped frequency yaw and camber mode |  | x |  | x |  | x
FREQ_WINDUP |  | Undamped frequency windup |  | x |  | x |  | x
DAMP_LONG |  | dimensionless damping fore/aft and vertical mode |  | x |  | x |  | x
DAMP_LAT |  | dimensionless damping lateral mode |  | x |  | x |  | x
DAMP_YAW |  | dimensionless damping yaw and camber mode |  | x |  | x |  | x
DAMP_WINDUP |  | dimensionless damping windup |  | x |  | x |  | x
DAMP_RESIDUAL |  | Residual damping - proportional to stiffness | x | x | x | x | x | x
Q_BVX |  | Load and speed influence on in-plane tranlation stiffness |  | x |  | x |  | x |  | x
Q_BVT |  | load and speed influence on in-plane rotation stiffness |  | x |  | x |  | x |  | x
`

## CP_SCALING
SCALE_COEF | VALUE | DESCRIPTION | MF_Tyre_6.2 | MF_Swift_6.2 | MF_Tyre_6.1 | MF_Swift_6.1 | MF_Tyre_6.0 | MF_Swift_6.0 | MF_Tyre_5.2 | SWIFT_1.2 | MF_Tyre_1.1
LKZC |  | Scale factor of camber moment stiffness | x | x | x | x | x | x

## CP_ALIGNING
SCALE_COEF | VALUE | DESCRIPTION | MF_Tyre_6.2 | MF_Swift_6.2 | MF_Tyre_6.1 | MF_Swift_6.1 | MF_Tyre_6.0 | MF_Swift_6.0 | MF_Tyre_5.2 | SWIFT_1.2 | MF_Tyre_1.1
QDZ8 |  | Variation of peak factor Dmr with camber | x | x | x | x | x | x | x | x | x
QDZ9 |  | Variation of peak factor Dmr with camber and load | x | x | x | x | x | x | x | x | x

## CP_TURNSLIP
SCALE_COEF | VALUE | DESCRIPTION | MF_Tyre_6.2 | MF_Swift_6.2 | MF_Tyre_6.1 | MF_Swift_6.1 | MF_Tyre_6.0 | MF_Swift_6.0 | MF_Tyre_5.2 | SWIFT_1.2 | MF_Tyre_1.1
PECP1 |  | Camber wrt spin reduction factor parameter in camber stiffness | x | x | x | x | x | x
PECP2 |  | Camber wr.t spin reduction factor varying wth load parameter in camber stiffness | x | x | x | x | x | x

## VERTICAL_MODELING_ALL
SCALE_COEF | VALUE | DESCRIPTION | MF_Tyre_6.2 | MF_Swift_6.2 | MF_Tyre_6.1 | MF_Swift_6.1 | MF_Tyre_6.0 | MF_Swift_6.0 | MF_Tyre_5.2 | SWIFT_1.2 | MF_Tyre_1.1
WIDTH |  | Nominal section width of the tyre
BELT MASS |  | Belt mass
VERTICAL_STIFFNESS |  | Tyre vertical stiffness
VERTICAL_DAMPING |  | Tyre vertical damping
MC_CONTOUR_A |  | Motorcycle contour ellipse A
MC_CONTOUR_B |  | Motorcycle contour ellipse B
DAMP_LONG |  | Dimenstionless damping fore/aft and vertical mode
LGYR |  | Scale factor gyroscopic moment
QTZ1 |  | Gyroscopic torque constant
MBELT |  | belt mass of the wheel