## Fuel Properties
Fuel Density (kg/m^3) | 785.594
M1 Co-efficient (kg/m^3/C) | 0.8104
Calculator
Temperature | 20
Fuel Density | 789.646
Stoichiometric ratio for the e85 as 9.386.
Molar mass of the e85 as 50.410
The estimated Volumetric Coefficient of Thermal Expansion (1/K) as 0.00107
M1 Coeff[TE] as 0.8104 kg/m^3 / deg C
Density at 25 deg C as 785.594 kg/m^3

## Fuel Consumption P1 (hidden)
Fuel Consumption - 04 RUA
[10 empty] | GM | Ford | Toyota
| GM | Ford | Toyota | Make | Cars | Driver | Laps | Fuel Used EOL Average [l] | Lap 1 | 2.9372 | 3.004 | 3.0315
Av Fuel Used | 2.9372 | 3.004 | 3.0315 | Toyota | 8 | Andre Heimgartner, BJR019 | 6 | 3.0429 | Lap 2 | 2.9372 | 3.004 | 3.0315
|  |  |  | Toyota | 96 | Macauley Jones, BJR018 | 5 | 3.02 | Lap 3 | 2.9372 | 3.004 | 3.0315
61 Laps | 179.1684 | 183.2451 | 184.9196 | Ford | 6 | Cam Waters, TR28 | 9 | 3.0318 | Lap 4 | 2.9372 | 3.004 | 3.0315
Out, Formation & In Lap | 4.4058 | 4.506 | 4.5472 | Ford | 55 | Thomas Randle, TR26 | 9 | 2.9762 | Lap 5 | 2.9372 | 3.004 | 3.0315
|  |  |  | GM | 4 | Jack Le Brocq, MSR-005 | 4 | 2.9689 | Lap 6 | 2.9372 | 3.004 | 3.0315
Total | 183.5742 | 187.7511 | 189.4668 | GM | 20 | David Reynolds, T18-003 | 3 | 2.9055 | Lap 7 | 2.9372 | 3.004 | 3.0315
Fuel to Add (131.5L) | 52.0742 | 56.2511 | 57.9668 | [5 empty] | Lap 8 | 2.9372 | 3.004 | 3.0315
[9 empty] | Lap 9 | 2.9372 | 3.004 | 3.0315

## DUMP P1 (hidden)
Fuel Behaviour | [5 empty] | Fuel Used EOL [l] | Fuel Error
[6 empty] | Avg | Avg
Ruapuna Raceway, Christchurch Super 440 | Jack Le Brocq, MSR-005 | 17/04/2026, Practice 1 | 9:56:03 AM, Run 2 | Lap 1 | 0:01 | 3.07 | 0.975 | 2.9932
Ruapuna Raceway, Christchurch Super 440 | Jack Le Brocq, MSR-005 | 17/04/2026, Practice 1 | 9:56:03 AM, Run 2 | Lap 2 | 0:01 | 3.08 | 0.975 | 3.003
Ruapuna Raceway, Christchurch Super 440 | Jack Le Brocq, MSR-005 | 17/04/2026, Practice 1 | 9:56:03 AM, Run 2 | Lap 3 | 0:01 | 3.01 | 0.975 | 2.9347
Ruapuna Raceway, Christchurch Super 440 | Jack Le Brocq, MSR-005 | 17/04/2026, Practice 1 | 9:56:03 AM, Run 2 | Lap 4 | 0:01 | 3.02 | 0.975 | 2.9445
Ruapuna Raceway, Christchurch Super 440 | David Reynolds, T18-003 | 17/04/2026, Practice 1 | 9:59:25 AM, Run 2 | Lap 1 | 0:01 | 2.97 | 0.975 | 2.8958
Ruapuna Raceway, Christchurch Super 440 | David Reynolds, T18-003 | 17/04/2026, Practice 1 | 9:59:25 AM, Run 2 | Lap 2 | 0:01 | 2.95 | 0.975 | 2.8763
Ruapuna Raceway, Christchurch Super 440 | David Reynolds, T18-003 | 17/04/2026, Practice 1 | 9:59:25 AM, Run 2 | Lap 3 | 0:01 | 3.02 | 0.975 | 2.9445
Ruapuna Raceway, Christchurch Super 440 | Thomas Randle, TR26 | 17/04/2026, Practice 1 | 10:03:25 AM, Run 2 | Lap 1 | 0:01 | 2.94 | 1.007 | 2.9606
Ruapuna Raceway, Christchurch Super 440 | Thomas Randle, TR26 | 17/04/2026, Practice 1 | 10:03:25 AM, Run 2 | Lap 2 | 0:01 | 3 | 1.007 | 3.021
Ruapuna Raceway, Christchurch Super 440 | Thomas Randle, TR26 | 17/04/2026, Practice 1 | 10:03:25 AM, Run 2 | Lap 3 | 0:01 | 2.99 | 1.007 | 3.0109
Ruapuna Raceway, Christchurch Super 440 | Thomas Randle, TR26 | 17/04/2026, Practice 1 | 10:03:25 AM, Run 2 | Lap 4 | 0:01 | 2.95 | 1.007 | 2.9707
Ruapuna Raceway, Christchurch Super 440 | Thomas Randle, TR26 | 17/04/2026, Practice 1 | 10:03:25 AM, Run 2 | Lap 5 | 0:01 | 2.98 | 1.007 | 3.0009
Ruapuna Raceway, Christchurch Super 440 | Thomas Randle, TR26 | 17/04/2026, Practice 1 | 10:03:25 AM, Run 2 | Lap 6 | 0:01 | 2.94 | 1.007 | 2.9606
Ruapuna Raceway, Christchurch Super 440 | Thomas Randle, TR26 | 17/04/2026, Practice 1 | 10:03:25 AM, Run 2 | Lap 7 | 0:01 | 2.95 | 1.007 | 2.9707
Ruapuna Raceway, Christchurch Super 440 | Thomas Randle, TR26 | 17/04/2026, Practice 1 | 10:03:25 AM, Run 2 | Lap 8 | 0:01 | 2.93 | 1.007 | 2.9505
Ruapuna Raceway, Christchurch Super 440 | Thomas Randle, TR26 | 17/04/2026, Practice 1 | 10:03:25 AM, Run 2 | Lap 9 | 0:01 | 2.92 | 1.007 | 2.9404
Ruapuna Raceway, Christchurch Super 440 | Cam Waters, TR28 | 17/04/2026, Practice 1 | 10:04:10 AM, Run 2 | Lap 1 | 0:01 | 2.98 | 1.017 | 3.0307
Ruapuna Raceway, Christchurch Super 440 | Cam Waters, TR28 | 17/04/2026, Practice 1 | 10:04:10 AM, Run 2 | Lap 2 | 0:01 | 2.97 | 1.017 | 3.0205
Ruapuna Raceway, Christchurch Super 440 | Cam Waters, TR28 | 17/04/2026, Practice 1 | 10:04:10 AM, Run 2 | Lap 3 | 0:01 | 2.97 | 1.017 | 3.0205
Ruapuna Raceway, Christchurch Super 440 | Cam Waters, TR28 | 17/04/2026, Practice 1 | 10:04:10 AM, Run 2 | Lap 4 | 0:01 | 2.99 | 1.017 | 3.0408
Ruapuna Raceway, Christchurch Super 440 | Cam Waters, TR28 | 17/04/2026, Practice 1 | 10:04:10 AM, Run 2 | Lap 5 | 0:01 | 2.97 | 1.017 | 3.0205
Ruapuna Raceway, Christchurch Super 440 | Cam Waters, TR28 | 17/04/2026, Practice 1 | 10:04:10 AM, Run 2 | Lap 6 | 0:01 | 2.99 | 1.017 | 3.0408
Ruapuna Raceway, Christchurch Super 440 | Cam Waters, TR28 | 17/04/2026, Practice 1 | 10:04:10 AM, Run 2 | Lap 7 | 0:01 | 2.99 | 1.017 | 3.0408
Ruapuna Raceway, Christchurch Super 440 | Cam Waters, TR28 | 17/04/2026, Practice 1 | 10:04:10 AM, Run 2 | Lap 8 | 0:01 | 2.98 | 1.017 | 3.0307
Ruapuna Raceway, Christchurch Super 440 | Cam Waters, TR28 | 17/04/2026, Practice 1 | 10:04:10 AM, Run 2 | Lap 9 | 0:01 | 2.99 | 1.017 | 3.0408
Ruapuna, ITM Christchurch Super440 | Macauley Jones, BJR018 | 17/04/2026, Practice 1 | 9:58:23 AM, Outing 1 and 2 | Lap 3 | 0:01 | 3.56 | 0.845 | 3.0082
Ruapuna, ITM Christchurch Super440 | Macauley Jones, BJR018 | 17/04/2026, Practice 1 | 9:58:23 AM, Outing 1 and 2 | Lap 4 | 0:01 | 3.6 | 0.845 | 3.042
Ruapuna, ITM Christchurch Super440 | Macauley Jones, BJR018 | 17/04/2026, Practice 1 | 9:58:23 AM, Outing 1 and 2 | Lap 5 | 0:01 | 3.63 | 0.845 | 3.0673
Ruapuna, ITM Christchurch Super440 | Macauley Jones, BJR018 | 17/04/2026, Practice 1 | 9:58:23 AM, Outing 1 and 2 | Lap 6 | 0:01 | 3.46 | 0.845 | 2.9237
Ruapuna, ITM Christchurch Super440 | Macauley Jones, BJR018 | 17/04/2026, Practice 1 | 9:58:23 AM, Outing 1 and 2 | Lap 7 | 0:01 | 3.62 | 0.845 | 3.0589
Ruapuna Raceway, Christchurch Super440 | Andre Heimgartner, BJR019 | 17/04/2026, Practice 1 | 10:01:19 AM, Run 02 | Lap 1 | 0:01 | 3.64 | 0.848 | 3.0867
Ruapuna Raceway, Christchurch Super440 | Andre Heimgartner, BJR019 | 17/04/2026, Practice 1 | 10:01:19 AM, Run 02 | Lap 2 | 0:01 | 3.69 | 0.848 | 3.1291
Ruapuna Raceway, Christchurch Super440 | Andre Heimgartner, BJR019 | 17/04/2026, Practice 1 | 10:01:19 AM, Run 02 | Lap 3 | 0:01 | 3.63 | 0.848 | 3.0782
Ruapuna Raceway, Christchurch Super440 | Andre Heimgartner, BJR019 | 17/04/2026, Practice 1 | 10:01:19 AM, Run 02 | Lap 4 | 0:01 | 3.64 | 0.848 | 3.0867
Ruapuna Raceway, Christchurch Super440 | Andre Heimgartner, BJR019 | 17/04/2026, Practice 1 | 10:01:19 AM, Run 02 | Lap 5 | 0:01 | 3.59 | 0.848 | 3.0443
Ruapuna Raceway, Christchurch Super440 | Andre Heimgartner, BJR019 | 17/04/2026, Practice 1 | 10:01:19 AM, Run 02 | Lap 6 | 0:01 | 3.34 | 0.848 | 2.8323

## FC R10
Fuel Consumption - 04 RUA
Lap Count | 61
Out, Formation, In | 1.5
Usable Tank [l] | 130.5
Churn Size [l] | 25 | [19 empty] | GM | Ford | Toyota
Churn Limit In Question | 2
Fuel Density (kg/L) | 0.78965 | [18 empty] | Lap 1 | #REF! | #REF! | #REF!
[20 empty] | Lap 2 | #REF! | #REF! | #REF!
Fuel Density Calculator
Fuel Temp
See 'Fuel Properties' Sheet
|  |  |  | Average |  |  |  |  | Max | [11 empty] | Lap 3 | #REF! | #REF! | #REF!
DASH | Av Fuel Used [kg] | Av Fuel Used [l] | Max Fuel Used [l] | Race Laps | Out, F, In (1.5 Laps) | Total Required | Fuel Requied | Churn Required | Race Laps | Out, F, In (1.5 Laps) | Total Required | Fuel Requied | Churn Required | [7 empty] | Lap 4 | #REF! | #REF! | #REF!
GM | 2.2231 | 2.8153 | 2.8591 | 171.731 | 4.2229 | 175.9539 | 45.4539 | 1.8182 | 174.4028 | 4.2886 | 178.6914 | 48.1914 | 1.9277 | [7 empty] | Lap 5 | #REF! | #REF! | #REF!
Ford | 2.1823 | 2.7637 | 2.8661 | 168.583 | 4.1455 | 172.7285 | 42.2285 | 1.6891 | 174.8345 | 4.2992 | 179.1337 | 48.6337 | 1.9453 | [7 empty] | Lap 6 | #REF! | #REF! | #REF!
Toyota | 2.2103 | 2.7991 | 2.9013 | 170.7471 | 4.1987 | 174.9458 | 44.4458 | 1.7778 | 176.9793 | 4.352 | 181.3313 | 50.8313 | 2.0333 | [7 empty] | Lap 7 | #REF! | #REF! | #REF!
* Dash Calculates Fuel Used in Kg, Fuel Error is included in the number | [20 empty] | Lap 8 | #REF! | #REF! | #REF!
[21 empty] | Lap 9 | #REF! | #REF! | #REF!
|  |  |  | Average |  |  |  |  | Max
ECU |  | Av Fuel Used [l] | Max Fuel Used [l] | Race Laps | Out, F, In (1.5 Laps) | Total Required | Fuel Requied | Churn Required | Race Laps | Out, F, In (1.5 Laps) | Total Required | Fuel Requied | Churn Required
GM |  | 2.7768 | 2.8253 | 169.3856 | 4.1652 | 173.5509 | 43.0509 | 1.722 | 172.3413 | 4.2379 | 176.5792 | 46.0792 | 1.8432
Ford |  | 2.8263 | 2.9269 | 172.4025 | 4.2394 | 176.6419 | 46.1419 | 1.8457 | 178.5422 | 4.3904 | 182.9325 | 52.4325 | 2.0973
Toyota |  | 2.9084 | 3.0059 | 177.4149 | 4.3627 | 181.7776 | 51.2776 | 2.0511 | 183.3627 | 4.5089 | 187.8717 | 57.3717 | 2.2949
* ECU Sends Fuel Used in l, then combined with Fuel Error.
* PROBLEM: Fuel Error is used to calibrate the Fuel Use from the Dash, no guarantee it is the same with the ECU
[14 empty] | Make | Driver | Fuel Used Dash Average [kg] | Fuel Used Dash Average [l] | Fuel Used ECU Average [l] | Error
[14 empty] | Toyota | Andre Heimgartner, BJR019 | 2.2226 | 2.8147 | 2.9298 | -4.089%
[14 empty] | Ford | Thomas Randle, TR26 | 2.1544 | 2.7283 | 2.795 | -2.444%
[14 empty] | Ford | Rylan Gray, DJRS08-MR | 2.1291 | 2.6963 | 2.7597 | -2.352%
[14 empty] | Ford | Cam Waters, TR28 | 2.2168 | 2.8073 | 2.876 | -2.448%
[14 empty] | GM | Jayden Ojeda, 888A-064 | 2.1715 | 2.7499 | 2.7059 | 1.601%
[14 empty] | Ford | Broc Feeney, 888A-072 | 2.155 | 2.7291 | 2.7938 | -2.37%
[14 empty] | GM | Zach Bates, MSR-006 | 2.2476 | 2.8464 | 2.8013 | 1.584%
[14 empty] | Ford | Will Brown, 888A-073 | 2.1994 | 2.7853 | 2.8433 | -2.082%
[14 empty] | GM | Jack Le Brocq, MSR-005 | 2.2082 | 2.7965 | 2.7661 | 1.085%
[14 empty] | Ford | James Golding, BRT-002 | 2.2038 | 2.7909 | 2.856 | -2.333%
[14 empty] | Ford | Jackson Walls, 888A-074 | 2.1165 | 2.6803 | 2.7363 | -2.091%
[14 empty] | Toyota | Chaz Mostert, WR-032 | 2.1591 | 2.7343 | 2.8396 | -3.85%
[14 empty] | Ford | Aaron Cameron, BRT-001 | 2.2139 | 2.8037 | 2.863 | -2.115%
[14 empty] | GM | Anton De Pasquale, T18-004 | 2.2576 | 2.8591 | 2.8253 | 1.182%
[14 empty] | GM | Declan Fraser, 888A-062 | 2.2303 | 2.8244 | 2.7855 | 1.38%
[14 empty] | Ford | Brodie Kostecki, DJRS09-MR | 2.1429 | 2.7138 | 2.7788 | -2.396%
[14 empty] | Toyota | Ryan Wood, WR-030 | 2.1685 | 2.7462 | 2.8584 | -4.086%
[14 empty] | Toyota | Macauley Jones, BJR018 | 2.291 | 2.9013 | 3.0059 | -3.607%
[14 empty] | Ford | Matt Payne, GR02 | 2.2632 | 2.8661 | 2.9269 | -2.121%
[14 empty] | Ford | Kai Allen, GR-03 | 2.2103 | 2.7991 | 2.8601 | -2.179%

## DUMP R10
Fuel Behaviour | [5 empty] | Fuel Used Dash EOL [kg] | Fuel Used ECU EOL [l] | Fuel Error | Fuel Used ECU [l]
[6 empty] | Avg | Avg | Avg
Ruapuna Raceway, Christchurch Super440 | Andre Heimgartner, BJR019 | 17/04/2026, Race 10 | 5:35:01 PM, P13 | Lap 3 | 0:01 | 2.14 | 3.32 | 0.848 | 2.8154
Ruapuna Raceway, Christchurch Super440 | Andre Heimgartner, BJR019 | 17/04/2026, Race 10 | 5:35:01 PM, P13 | Lap 4 | 0:01 | 2.09 | 3.27 | 0.848 | 2.773
Ruapuna Raceway, Christchurch Super440 | Andre Heimgartner, BJR019 | 17/04/2026, Race 10 | 5:35:01 PM, P13 | Lap 5 | 0:01 | 2.11 | 3.3 | 0.848 | 2.7984
Ruapuna Raceway, Christchurch Super440 | Andre Heimgartner, BJR019 | 17/04/2026, Race 10 | 5:35:01 PM, P13 | Lap 6 | 0:01 | 2.12 | 3.3 | 0.848 | 2.7984
Ruapuna Raceway, Christchurch Super440 | Andre Heimgartner, BJR019 | 17/04/2026, Race 10 | 5:35:01 PM, P13 | Lap 7 | 0:01 | 2.22 | 3.45 | 0.848 | 2.9256
Ruapuna Raceway, Christchurch Super440 | Andre Heimgartner, BJR019 | 17/04/2026, Race 10 | 5:35:01 PM, P13 | Lap 8 | 0:01 | 2.23 | 3.46 | 0.848 | 2.9341
Ruapuna Raceway, Christchurch Super440 | Andre Heimgartner, BJR019 | 17/04/2026, Race 10 | 5:35:01 PM, P13 | Lap 9 | 0:01 | 2.22 | 3.43 | 0.848 | 2.9086
Ruapuna Raceway, Christchurch Super440 | Andre Heimgartner, BJR019 | 17/04/2026, Race 10 | 5:35:01 PM, P13 | Lap 10 | 0:01 | 2.22 | 3.44 | 0.848 | 2.9171
Ruapuna Raceway, Christchurch Super440 | Andre Heimgartner, BJR019 | 17/04/2026, Race 10 | 5:35:01 PM, P13 | Lap 11 | 0:01 | 2.21 | 3.43 | 0.848 | 2.9086
Ruapuna Raceway, Christchurch Super440 | Andre Heimgartner, BJR019 | 17/04/2026, Race 10 | 5:35:01 PM, P13 | Lap 12 | 0:01 | 2.21 | 3.44 | 0.848 | 2.9171
Ruapuna Raceway, Christchurch Super440 | Andre Heimgartner, BJR019 | 17/04/2026, Race 10 | 5:35:01 PM, P13 | Lap 13 | 0:01 | 2.23 | 3.46 | 0.848 | 2.9341
Ruapuna Raceway, Christchurch Super440 | Andre Heimgartner, BJR019 | 17/04/2026, Race 10 | 5:35:01 PM, P13 | Lap 14 | 0:01 | 2.21 | 3.43 | 0.848 | 2.9086
Ruapuna Raceway, Christchurch Super440 | Andre Heimgartner, BJR019 | 17/04/2026, Race 10 | 5:35:01 PM, P13 | Lap 15 | 0:01 | 2.22 | 3.47 | 0.848 | 2.9426
Ruapuna Raceway, Christchurch Super440 | Andre Heimgartner, BJR019 | 17/04/2026, Race 10 | 5:35:01 PM, P13 | Lap 16 | 0:01 | 2.22 | 3.47 | 0.848 | 2.9426
Ruapuna Raceway, Christchurch Super440 | Andre Heimgartner, BJR019 | 17/04/2026, Race 10 | 5:35:01 PM, P13 | Lap 17 | 0:01 | 2.21 | 3.45 | 0.848 | 2.9256
Ruapuna Raceway, Christchurch Super440 | Andre Heimgartner, BJR019 | 17/04/2026, Race 10 | 5:35:01 PM, P13 | Lap 18 | 0:01 | 2.23 | 3.46 | 0.848 | 2.9341
Ruapuna Raceway, Christchurch Super440 | Andre Heimgartner, BJR019 | 17/04/2026, Race 10 | 5:35:01 PM, P13 | Lap 19 | 0:01 | 2.21 | 3.44 | 0.848 | 2.9171
Ruapuna Raceway, Christchurch Super440 | Andre Heimgartner, BJR019 | 17/04/2026, Race 10 | 5:35:01 PM, P13 | Lap 20 | 0:01 | 2.24 | 3.49 | 0.848 | 2.9595
Ruapuna Raceway, Christchurch Super440 | Andre Heimgartner, BJR019 | 17/04/2026, Race 10 | 5:35:01 PM, P13 | Lap 21 | 0:01 | 2.27 | 3.52 | 0.848 | 2.985
Ruapuna Raceway, Christchurch Super440 | Andre Heimgartner, BJR019 | 17/04/2026, Race 10 | 5:35:01 PM, P13 | Lap 22 | 0:01 | 2.24 | 3.47 | 0.848 | 2.9426
Ruapuna Raceway, Christchurch Super440 | Andre Heimgartner, BJR019 | 17/04/2026, Race 10 | 5:35:01 PM, P13 | Lap 23 | 0:01 | 2.24 | 3.49 | 0.848 | 2.9595
Ruapuna Raceway, Christchurch Super440 | Andre Heimgartner, BJR019 | 17/04/2026, Race 10 | 5:35:01 PM, P13 | Lap 25 | 0:01 | 2.24 | 3.47 | 0.848 | 2.9426
Ruapuna Raceway, Christchurch Super440 | Andre Heimgartner, BJR019 | 17/04/2026, Race 10 | 5:35:01 PM, P13 | Lap 26 | 0:01 | 2.25 | 3.5 | 0.848 | 2.968
Ruapuna Raceway, Christchurch Super440 | Andre Heimgartner, BJR019 | 17/04/2026, Race 10 | 5:35:01 PM, P13 | Lap 27 | 0:01 | 2.23 | 3.48 | 0.848 | 2.951
Ruapuna Raceway, Christchurch Super440 | Andre Heimgartner, BJR019 | 17/04/2026, Race 10 | 5:35:01 PM, P13 | Lap 28 | 0:01 | 2.23 | 3.47 | 0.848 | 2.9426
Ruapuna Raceway, Christchurch Super440 | Andre Heimgartner, BJR019 | 17/04/2026, Race 10 | 5:35:01 PM, P13 | Lap 29 | 0:01 | 2.25 | 3.49 | 0.848 | 2.9595
Ruapuna Raceway, Christchurch Super440 | Andre Heimgartner, BJR019 | 17/04/2026, Race 10 | 5:35:01 PM, P13 | Lap 30 | 0:01 | 2.28 | 3.55 | 0.848 | 3.0104
Ruapuna Raceway, Christchurch Super440 | Andre Heimgartner, BJR019 | 17/04/2026, Race 10 | 5:35:01 PM, P13 | Lap 31 | 0:01 | 2.28 | 3.54 | 0.848 | 3.0019
Ruapuna Raceway, Christchurch Super440 | Andre Heimgartner, BJR019 | 17/04/2026, Race 10 | 5:35:01 PM, P13 | Lap 32 | 0:01 | 2.27 | 3.5 | 0.848 | 2.968
Ruapuna Raceway, Christchurch Super440 | Andre Heimgartner, BJR019 | 17/04/2026, Race 10 | 5:35:01 PM, P13 | Lap 33 | 0:01 | 2.28 | 3.55 | 0.848 | 3.0104
Ruapuna Raceway, Christchurch Super440 | Andre Heimgartner, BJR019 | 17/04/2026, Race 10 | 5:35:01 PM, P13 | Lap 34 | 0:01 | 2.3 | 3.56 | 0.848 | 3.0189
Ruapuna Raceway, Christchurch Super440 | Andre Heimgartner, BJR019 | 17/04/2026, Race 10 | 5:35:01 PM, P13 | Lap 35 | 0:01 | 2.27 | 3.53 | 0.848 | 2.9934
Ruapuna Raceway, Christchurch Super440 | Andre Heimgartner, BJR019 | 17/04/2026, Race 10 | 5:35:01 PM, P13 | Lap 36 | 0:01 | 2.2 | 3.43 | 0.848 | 2.9086
Ruapuna Raceway, Christchurch Super440 | Andre Heimgartner, BJR019 | 17/04/2026, Race 10 | 5:35:01 PM, P13 | Lap 37 | 0:01 | 2.2 | 3.41 | 0.848 | 2.8917
Ruapuna Raceway, Christchurch Super 440 | Thomas Randle, TR26 | 17/04/2026, Race 10 | 5:35:29 PM, Run 1 | Lap 3 | 0:01 | 2 | 2.58 | 1.007 | 2.5981
Ruapuna Raceway, Christchurch Super 440 | Thomas Randle, TR26 | 17/04/2026, Race 10 | 5:35:29 PM, Run 1 | Lap 4 | 0:01 | 2.04 | 2.63 | 1.007 | 2.6484
Ruapuna Raceway, Christchurch Super 440 | Thomas Randle, TR26 | 17/04/2026, Race 10 | 5:35:29 PM, Run 1 | Lap 5 | 0:01 | 2.08 | 2.68 | 1.007 | 2.6988
Ruapuna Raceway, Christchurch Super 440 | Thomas Randle, TR26 | 17/04/2026, Race 10 | 5:35:29 PM, Run 1 | Lap 6 | 0:01 | 2.17 | 2.81 | 1.007 | 2.8297
Ruapuna Raceway, Christchurch Super 440 | Thomas Randle, TR26 | 17/04/2026, Race 10 | 5:35:29 PM, Run 1 | Lap 7 | 0:01 | 2.22 | 2.86 | 1.007 | 2.88
Ruapuna Raceway, Christchurch Super 440 | Thomas Randle, TR26 | 17/04/2026, Race 10 | 5:35:29 PM, Run 1 | Lap 8 | 0:01 | 2.2 | 2.83 | 1.007 | 2.8498
Ruapuna Raceway, Christchurch Super 440 | Thomas Randle, TR26 | 17/04/2026, Race 10 | 5:35:29 PM, Run 1 | Lap 9 | 0:01 | 2.21 | 2.84 | 1.007 | 2.8599
Ruapuna Raceway, Christchurch Super 440 | Thomas Randle, TR26 | 17/04/2026, Race 10 | 5:35:29 PM, Run 1 | Lap 10 | 0:01 | 2.2 | 2.82 | 1.007 | 2.8397
Ruapuna Raceway, Christchurch Super 440 | Thomas Randle, TR26 | 17/04/2026, Race 10 | 5:35:29 PM, Run 1 | Lap 11 | 0:01 | 2.21 | 2.83 | 1.007 | 2.8498
Ruapuna Raceway, Christchurch Super 440 | Thomas Randle, TR26 | 17/04/2026, Race 10 | 5:35:29 PM, Run 1 | Lap 12 | 0:01 | 2.2 | 2.83 | 1.007 | 2.8498
Ruapuna Raceway, Christchurch Super 440 | Thomas Randle, TR26 | 17/04/2026, Race 10 | 5:35:29 PM, Run 1 | Lap 13 | 0:01 | 2.19 | 2.82 | 1.007 | 2.8397
Ruapuna Raceway, Christchurch Super 440 | Thomas Randle, TR26 | 17/04/2026, Race 10 | 5:35:29 PM, Run 1 | Lap 14 | 0:01 | 2.2 | 2.82 | 1.007 | 2.8397
Ruapuna Raceway, Christchurch Super 440 | Thomas Randle, TR26 | 17/04/2026, Race 10 | 5:35:29 PM, Run 1 | Lap 15 | 0:01 | 2.19 | 2.82 | 1.007 | 2.8397
Ruapuna Raceway, Christchurch Super 440 | Thomas Randle, TR26 | 17/04/2026, Race 10 | 5:35:29 PM, Run 1 | Lap 16 | 0:01 | 2.19 | 2.82 | 1.007 | 2.8397
Ruapuna Raceway, Christchurch Super 440 | Thomas Randle, TR26 | 17/04/2026, Race 10 | 5:35:29 PM, Run 1 | Lap 17 | 0:01 | 2.19 | 2.83 | 1.007 | 2.8498
Ruapuna Raceway, Christchurch Super 440 | Thomas Randle, TR26 | 17/04/2026, Race 10 | 5:35:29 PM, Run 1 | Lap 18 | 0:01 | 2.19 | 2.82 | 1.007 | 2.8397
Ruapuna Raceway, Christchurch Super 440 | Thomas Randle, TR26 | 17/04/2026, Race 10 | 5:35:29 PM, Run 1 | Lap 19 | 0:01 | 2.19 | 2.81 | 1.007 | 2.8297
Ruapuna Raceway, Christchurch Super 440 | Thomas Randle, TR26 | 17/04/2026, Race 10 | 5:35:29 PM, Run 1 | Lap 20 | 0:01 | 2.19 | 2.8 | 1.007 | 2.8196
Ruapuna Raceway, Christchurch Super 440 | Thomas Randle, TR26 | 17/04/2026, Race 10 | 5:35:29 PM, Run 1 | Lap 21 | 0:01 | 2.21 | 2.84 | 1.007 | 2.8599
Ruapuna Raceway, Christchurch Super 440 | Thomas Randle, TR26 | 17/04/2026, Race 10 | 5:35:29 PM, Run 1 | Lap 23 | 0:01 | 2.18 | 2.81 | 1.007 | 2.8297
Ruapuna Raceway, Christchurch Super 440 | Thomas Randle, TR26 | 17/04/2026, Race 10 | 5:35:29 PM, Run 1 | Lap 24 | 0:01 | 2.17 | 2.8 | 1.007 | 2.8196
Ruapuna Raceway, Christchurch Super 440 | Thomas Randle, TR26 | 17/04/2026, Race 10 | 5:35:29 PM, Run 1 | Lap 25 | 0:01 | 2.09 | 2.7 | 1.007 | 2.7189
Ruapuna Raceway, Christchurch Super 440 | Thomas Randle, TR26 | 17/04/2026, Race 10 | 5:35:29 PM, Run 1 | Lap 26 | 0:01 | 2.11 | 2.73 | 1.007 | 2.7491
Ruapuna Raceway, Christchurch Super 440 | Thomas Randle, TR26 | 17/04/2026, Race 10 | 5:35:29 PM, Run 1 | Lap 27 | 0:01 | 2.15 | 2.77 | 1.007 | 2.7894
Ruapuna Raceway, Christchurch Super 440 | Thomas Randle, TR26 | 17/04/2026, Race 10 | 5:35:29 PM, Run 1 | Lap 28 | 0:01 | 2.15 | 2.77 | 1.007 | 2.7894
Ruapuna Raceway, Christchurch Super 440 | Thomas Randle, TR26 | 17/04/2026, Race 10 | 5:35:29 PM, Run 1 | Lap 29 | 0:01 | 2.15 | 2.78 | 1.007 | 2.7995
Ruapuna Raceway, Christchurch Super 440 | Thomas Randle, TR26 | 17/04/2026, Race 10 | 5:35:29 PM, Run 1 | Lap 30 | 0:01 | 2.16 | 2.8 | 1.007 | 2.8196
Ruapuna Raceway, Christchurch Super 440 | Thomas Randle, TR26 | 17/04/2026, Race 10 | 5:35:29 PM, Run 1 | Lap 31 | 0:01 | 2.16 | 2.78 | 1.007 | 2.7995
Ruapuna Raceway, Christchurch Super 440 | Thomas Randle, TR26 | 17/04/2026, Race 10 | 5:35:29 PM, Run 1 | Lap 32 | 0:01 | 2.15 | 2.78 | 1.007 | 2.7995
Ruapuna Raceway, Christchurch Super 440 | Thomas Randle, TR26 | 17/04/2026, Race 10 | 5:35:29 PM, Run 1 | Lap 33 | 0:01 | 2.11 | 2.72 | 1.007 | 2.739
Ruapuna Raceway, Christchurch Super 440 | Thomas Randle, TR26 | 17/04/2026, Race 10 | 5:35:29 PM, Run 1 | Lap 34 | 0:01 | 2.14 | 2.76 | 1.007 | 2.7793
Ruapuna Raceway, Christchurch Super 440 | Thomas Randle, TR26 | 17/04/2026, Race 10 | 5:35:29 PM, Run 1 | Lap 35 | 0:01 | 2.11 | 2.72 | 1.007 | 2.739
Ruapuna Raceway, Christchurch Super 440 | Thomas Randle, TR26 | 17/04/2026, Race 10 | 5:35:29 PM, Run 1 | Lap 36 | 0:01 | 2.04 | 2.64 | 1.007 | 2.6585
Ruapuna Raceway, Christchurch Super 440 | Thomas Randle, TR26 | 17/04/2026, Race 10 | 5:35:29 PM, Run 1 | Lap 37 | 0:01 | 2.11 | 2.72 | 1.007 | 2.739
Ruapuna Raceway, Christchurch Super 440 | Rylan Gray, DJRS08-MR | 17/04/2026, Race 10 | 5:35:45 PM, Run 11 | Lap 3 | 0:01 | 2.08 | 2.7 | 1 | 2.7
Ruapuna Raceway, Christchurch Super 440 | Rylan Gray, DJRS08-MR | 17/04/2026, Race 10 | 5:35:45 PM, Run 11 | Lap 4 | 0:01 | 2.11 | 2.74 | 1 | 2.74
Ruapuna Raceway, Christchurch Super 440 | Rylan Gray, DJRS08-MR | 17/04/2026, Race 10 | 5:35:45 PM, Run 11 | Lap 5 | 0:01 | 2.12 | 2.74 | 1 | 2.74
Ruapuna Raceway, Christchurch Super 440 | Rylan Gray, DJRS08-MR | 17/04/2026, Race 10 | 5:35:45 PM, Run 11 | Lap 6 | 0:01 | 2.11 | 2.73 | 1 | 2.73
Ruapuna Raceway, Christchurch Super 440 | Rylan Gray, DJRS08-MR | 17/04/2026, Race 10 | 5:35:45 PM, Run 11 | Lap 7 | 0:01 | 2.13 | 2.75 | 1 | 2.75
Ruapuna Raceway, Christchurch Super 440 | Rylan Gray, DJRS08-MR | 17/04/2026, Race 10 | 5:35:45 PM, Run 11 | Lap 8 | 0:01 | 2.11 | 2.74 | 1 | 2.74
Ruapuna Raceway, Christchurch Super 440 | Rylan Gray, DJRS08-MR | 17/04/2026, Race 10 | 5:35:45 PM, Run 11 | Lap 9 | 0:01 | 2.13 | 2.76 | 1 | 2.76
Ruapuna Raceway, Christchurch Super 440 | Rylan Gray, DJRS08-MR | 17/04/2026, Race 10 | 5:35:45 PM, Run 11 | Lap 10 | 0:01 | 2.17 | 2.81 | 1 | 2.81
Ruapuna Raceway, Christchurch Super 440 | Rylan Gray, DJRS08-MR | 17/04/2026, Race 10 | 5:35:45 PM, Run 11 | Lap 11 | 0:01 | 2.14 | 2.78 | 1 | 2.78
Ruapuna Raceway, Christchurch Super 440 | Rylan Gray, DJRS08-MR | 17/04/2026, Race 10 | 5:35:45 PM, Run 11 | Lap 12 | 0:01 | 2.12 | 2.74 | 1 | 2.74
Ruapuna Raceway, Christchurch Super 440 | Rylan Gray, DJRS08-MR | 17/04/2026, Race 10 | 5:35:45 PM, Run 11 | Lap 13 | 0:01 | 2.14 | 2.77 | 1 | 2.77
Ruapuna Raceway, Christchurch Super 440 | Rylan Gray, DJRS08-MR | 17/04/2026, Race 10 | 5:35:45 PM, Run 11 | Lap 14 | 0:01 | 2.13 | 2.76 | 1 | 2.76
Ruapuna Raceway, Christchurch Super 440 | Rylan Gray, DJRS08-MR | 17/04/2026, Race 10 | 5:35:45 PM, Run 11 | Lap 15 | 0:01 | 2.12 | 2.74 | 1 | 2.74
Ruapuna Raceway, Christchurch Super 440 | Rylan Gray, DJRS08-MR | 17/04/2026, Race 10 | 5:35:45 PM, Run 11 | Lap 16 | 0:01 | 2.13 | 2.76 | 1 | 2.76
Ruapuna Raceway, Christchurch Super 440 | Rylan Gray, DJRS08-MR | 17/04/2026, Race 10 | 5:35:45 PM, Run 11 | Lap 17 | 0:01 | 2.1 | 2.72 | 1 | 2.72
Ruapuna Raceway, Christchurch Super 440 | Rylan Gray, DJRS08-MR | 17/04/2026, Race 10 | 5:35:45 PM, Run 11 | Lap 18 | 0:01 | 2.11 | 2.73 | 1 | 2.73
Ruapuna Raceway, Christchurch Super 440 | Rylan Gray, DJRS08-MR | 17/04/2026, Race 10 | 5:35:45 PM, Run 11 | Lap 20 | 0:01 | 2.19 | 2.83 | 1 | 2.83
Ruapuna Raceway, Christchurch Super 440 | Rylan Gray, DJRS08-MR | 17/04/2026, Race 10 | 5:35:45 PM, Run 11 | Lap 21 | 0:01 | 2.18 | 2.83 | 1 | 2.83
Ruapuna Raceway, Christchurch Super 440 | Rylan Gray, DJRS08-MR | 17/04/2026, Race 10 | 5:35:45 PM, Run 11 | Lap 22 | 0:01 | 2.17 | 2.8 | 1 | 2.8
Ruapuna Raceway, Christchurch Super 440 | Rylan Gray, DJRS08-MR | 17/04/2026, Race 10 | 5:35:45 PM, Run 11 | Lap 23 | 0:01 | 2.11 | 2.73 | 1 | 2.73
Ruapuna Raceway, Christchurch Super 440 | Rylan Gray, DJRS08-MR | 17/04/2026, Race 10 | 5:35:45 PM, Run 11 | Lap 24 | 0:01 | 2.14 | 2.77 | 1 | 2.77
Ruapuna Raceway, Christchurch Super 440 | Rylan Gray, DJRS08-MR | 17/04/2026, Race 10 | 5:35:45 PM, Run 11 | Lap 25 | 0:01 | 2.13 | 2.75 | 1 | 2.75
Ruapuna Raceway, Christchurch Super 440 | Rylan Gray, DJRS08-MR | 17/04/2026, Race 10 | 5:35:45 PM, Run 11 | Lap 26 | 0:01 | 2.13 | 2.76 | 1 | 2.76
Ruapuna Raceway, Christchurch Super 440 | Rylan Gray, DJRS08-MR | 17/04/2026, Race 10 | 5:35:45 PM, Run 11 | Lap 27 | 0:01 | 2.14 | 2.78 | 1 | 2.78
Ruapuna Raceway, Christchurch Super 440 | Rylan Gray, DJRS08-MR | 17/04/2026, Race 10 | 5:35:45 PM, Run 11 | Lap 28 | 0:01 | 2.09 | 2.72 | 1 | 2.72
Ruapuna Raceway, Christchurch Super 440 | Rylan Gray, DJRS08-MR | 17/04/2026, Race 10 | 5:35:45 PM, Run 11 | Lap 29 | 0:01 | 2.12 | 2.75 | 1 | 2.75
Ruapuna Raceway, Christchurch Super 440 | Rylan Gray, DJRS08-MR | 17/04/2026, Race 10 | 5:35:45 PM, Run 11 | Lap 30 | 0:01 | 2.13 | 2.76 | 1 | 2.76
Ruapuna Raceway, Christchurch Super 440 | Rylan Gray, DJRS08-MR | 17/04/2026, Race 10 | 5:35:45 PM, Run 11 | Lap 31 | 0:01 | 2.11 | 2.75 | 1 | 2.75
Ruapuna Raceway, Christchurch Super 440 | Rylan Gray, DJRS08-MR | 17/04/2026, Race 10 | 5:35:45 PM, Run 11 | Lap 32 | 0:01 | 2.12 | 2.76 | 1 | 2.76
Ruapuna Raceway, Christchurch Super 440 | Rylan Gray, DJRS08-MR | 17/04/2026, Race 10 | 5:35:45 PM, Run 11 | Lap 33 | 0:01 | 2.13 | 2.76 | 1 | 2.76
Ruapuna Raceway, Christchurch Super 440 | Rylan Gray, DJRS08-MR | 17/04/2026, Race 10 | 5:35:45 PM, Run 11 | Lap 34 | 0:01 | 2.14 | 2.77 | 1 | 2.77
Ruapuna Raceway, Christchurch Super 440 | Rylan Gray, DJRS08-MR | 17/04/2026, Race 10 | 5:35:45 PM, Run 11 | Lap 35 | 0:01 | 2.13 | 2.77 | 1 | 2.77
Ruapuna Raceway, Christchurch Super 440 | Rylan Gray, DJRS08-MR | 17/04/2026, Race 10 | 5:35:45 PM, Run 11 | Lap 36 | 0:01 | 2.13 | 2.77 | 1 | 2.77
Ruapuna Raceway, Christchurch Super 440 | Rylan Gray, DJRS08-MR | 17/04/2026, Race 10 | 5:35:45 PM, Run 11 | Lap 37 | 0:01 | 2.15 | 2.8 | 1 | 2.8
Ruapuna Raceway, Christchurch Super 440 | Cam Waters, TR28 | 17/04/2026, Race 10 | 5:36:03 PM, Run 1 | Lap 3 | 0:01 | 2.04 | 2.6 | 1.017 | 2.6442
Ruapuna Raceway, Christchurch Super 440 | Cam Waters, TR28 | 17/04/2026, Race 10 | 5:36:03 PM, Run 1 | Lap 4 | 0:01 | 2.12 | 2.71 | 1.017 | 2.7561
Ruapuna Raceway, Christchurch Super 440 | Cam Waters, TR28 | 17/04/2026, Race 10 | 5:36:03 PM, Run 1 | Lap 5 | 0:01 | 2.25 | 2.86 | 1.017 | 2.9086
Ruapuna Raceway, Christchurch Super 440 | Cam Waters, TR28 | 17/04/2026, Race 10 | 5:36:03 PM, Run 1 | Lap 6 | 0:01 | 2.26 | 2.88 | 1.017 | 2.929
Ruapuna Raceway, Christchurch Super 440 | Cam Waters, TR28 | 17/04/2026, Race 10 | 5:36:03 PM, Run 1 | Lap 7 | 0:01 | 2.25 | 2.87 | 1.017 | 2.9188
Ruapuna Raceway, Christchurch Super 440 | Cam Waters, TR28 | 17/04/2026, Race 10 | 5:36:03 PM, Run 1 | Lap 8 | 0:01 | 2.27 | 2.89 | 1.017 | 2.9391
Ruapuna Raceway, Christchurch Super 440 | Cam Waters, TR28 | 17/04/2026, Race 10 | 5:36:03 PM, Run 1 | Lap 9 | 0:01 | 2.26 | 2.87 | 1.017 | 2.9188
Ruapuna Raceway, Christchurch Super 440 | Cam Waters, TR28 | 17/04/2026, Race 10 | 5:36:03 PM, Run 1 | Lap 10 | 0:01 | 2.23 | 2.85 | 1.017 | 2.8984
Ruapuna Raceway, Christchurch Super 440 | Cam Waters, TR28 | 17/04/2026, Race 10 | 5:36:03 PM, Run 1 | Lap 11 | 0:01 | 2.24 | 2.85 | 1.017 | 2.8984
Ruapuna Raceway, Christchurch Super 440 | Cam Waters, TR28 | 17/04/2026, Race 10 | 5:36:03 PM, Run 1 | Lap 12 | 0:01 | 2.24 | 2.85 | 1.017 | 2.8984
Ruapuna Raceway, Christchurch Super 440 | Cam Waters, TR28 | 17/04/2026, Race 10 | 5:36:03 PM, Run 1 | Lap 13 | 0:01 | 2.21 | 2.81 | 1.017 | 2.8578
Ruapuna Raceway, Christchurch Super 440 | Cam Waters, TR28 | 17/04/2026, Race 10 | 5:36:03 PM, Run 1 | Lap 14 | 0:01 | 2.18 | 2.78 | 1.017 | 2.8273
Ruapuna Raceway, Christchurch Super 440 | Cam Waters, TR28 | 17/04/2026, Race 10 | 5:36:03 PM, Run 1 | Lap 15 | 0:01 | 2.18 | 2.78 | 1.017 | 2.8273
Ruapuna Raceway, Christchurch Super 440 | Cam Waters, TR28 | 17/04/2026, Race 10 | 5:36:03 PM, Run 1 | Lap 16 | 0:01 | 2.21 | 2.84 | 1.017 | 2.8883
Ruapuna Raceway, Christchurch Super 440 | Cam Waters, TR28 | 17/04/2026, Race 10 | 5:36:03 PM, Run 1 | Lap 17 | 0:01 | 2.23 | 2.83 | 1.017 | 2.8781
Ruapuna Raceway, Christchurch Super 440 | Cam Waters, TR28 | 17/04/2026, Race 10 | 5:36:03 PM, Run 1 | Lap 18 | 0:01 | 2.21 | 2.81 | 1.017 | 2.8578
Ruapuna Raceway, Christchurch Super 440 | Cam Waters, TR28 | 17/04/2026, Race 10 | 5:36:03 PM, Run 1 | Lap 19 | 0:01 | 2.21 | 2.82 | 1.017 | 2.8679
Ruapuna Raceway, Christchurch Super 440 | Cam Waters, TR28 | 17/04/2026, Race 10 | 5:36:03 PM, Run 1 | Lap 21 | 0:01 | 2.25 | 2.87 | 1.017 | 2.9188
Ruapuna Raceway, Christchurch Super 440 | Cam Waters, TR28 | 17/04/2026, Race 10 | 5:36:03 PM, Run 1 | Lap 22 | 0:01 | 2.28 | 2.89 | 1.017 | 2.9391
Ruapuna Raceway, Christchurch Super 440 | Cam Waters, TR28 | 17/04/2026, Race 10 | 5:36:03 PM, Run 1 | Lap 23 | 0:01 | 2.26 | 2.89 | 1.017 | 2.9391
Ruapuna Raceway, Christchurch Super 440 | Cam Waters, TR28 | 17/04/2026, Race 10 | 5:36:03 PM, Run 1 | Lap 24 | 0:01 | 2.25 | 2.88 | 1.017 | 2.929
Ruapuna Raceway, Christchurch Super 440 | Cam Waters, TR28 | 17/04/2026, Race 10 | 5:36:03 PM, Run 1 | Lap 25 | 0:01 | 2.26 | 2.88 | 1.017 | 2.929
Ruapuna Raceway, Christchurch Super 440 | Cam Waters, TR28 | 17/04/2026, Race 10 | 5:36:03 PM, Run 1 | Lap 26 | 0:01 | 2.26 | 2.88 | 1.017 | 2.929
Ruapuna Raceway, Christchurch Super 440 | Cam Waters, TR28 | 17/04/2026, Race 10 | 5:36:03 PM, Run 1 | Lap 27 | 0:01 | 2.25 | 2.89 | 1.017 | 2.9391
Ruapuna Raceway, Christchurch Super 440 | Cam Waters, TR28 | 17/04/2026, Race 10 | 5:36:03 PM, Run 1 | Lap 28 | 0:01 | 2.26 | 2.89 | 1.017 | 2.9391
Ruapuna Raceway, Christchurch Super 440 | Cam Waters, TR28 | 17/04/2026, Race 10 | 5:36:03 PM, Run 1 | Lap 29 | 0:01 | 2.24 | 2.86 | 1.017 | 2.9086
Ruapuna Raceway, Christchurch Super 440 | Cam Waters, TR28 | 17/04/2026, Race 10 | 5:36:03 PM, Run 1 | Lap 30 | 0:01 | 2.22 | 2.83 | 1.017 | 2.8781
Ruapuna Raceway, Christchurch Super 440 | Cam Waters, TR28 | 17/04/2026, Race 10 | 5:36:03 PM, Run 1 | Lap 31 | 0:01 | 2.23 | 2.84 | 1.017 | 2.8883
Ruapuna Raceway, Christchurch Super 440 | Cam Waters, TR28 | 17/04/2026, Race 10 | 5:36:03 PM, Run 1 | Lap 32 | 0:01 | 2.22 | 2.84 | 1.017 | 2.8883
Ruapuna Raceway, Christchurch Super 440 | Cam Waters, TR28 | 17/04/2026, Race 10 | 5:36:03 PM, Run 1 | Lap 33 | 0:01 | 2.2 | 2.82 | 1.017 | 2.8679
Ruapuna Raceway, Christchurch Super 440 | Cam Waters, TR28 | 17/04/2026, Race 10 | 5:36:03 PM, Run 1 | Lap 34 | 0:01 | 2.19 | 2.81 | 1.017 | 2.8578
Ruapuna Raceway, Christchurch Super 440 | Cam Waters, TR28 | 17/04/2026, Race 10 | 5:36:03 PM, Run 1 | Lap 35 | 0:01 | 2.16 | 2.75 | 1.017 | 2.7967
Ruapuna Raceway, Christchurch Super 440 | Cam Waters, TR28 | 17/04/2026, Race 10 | 5:36:03 PM, Run 1 | Lap 36 | 0:01 | 2.15 | 2.73 | 1.017 | 2.7764
Ruapuna Raceway, Christchurch Super 440 | Cam Waters, TR28 | 17/04/2026, Race 10 | 5:36:03 PM, Run 1 | Lap 37 | 0:01 | 2.1 | 2.7 | 1.017 | 2.7459
Ruapuna Raceway, Christchurch Super 440 | Jayden Ojeda, 888A-064 | 17/04/2026, Race 10 | 5:36:05 PM, Run 1 | Lap 3 | 0:01 | 2.1 | 2.69 | 0.975 | 2.6227
Ruapuna Raceway, Christchurch Super 440 | Jayden Ojeda, 888A-064 | 17/04/2026, Race 10 | 5:36:05 PM, Run 1 | Lap 4 | 0:01 | 2.11 | 2.68 | 0.975 | 2.613
Ruapuna Raceway, Christchurch Super 440 | Jayden Ojeda, 888A-064 | 17/04/2026, Race 10 | 5:36:05 PM, Run 1 | Lap 5 | 0:01 | 2.12 | 2.69 | 0.975 | 2.6227
Ruapuna Raceway, Christchurch Super 440 | Jayden Ojeda, 888A-064 | 17/04/2026, Race 10 | 5:36:05 PM, Run 1 | Lap 6 | 0:01 | 2.17 | 2.76 | 0.975 | 2.691
Ruapuna Raceway, Christchurch Super 440 | Jayden Ojeda, 888A-064 | 17/04/2026, Race 10 | 5:36:05 PM, Run 1 | Lap 7 | 0:01 | 2.15 | 2.75 | 0.975 | 2.6812
Ruapuna Raceway, Christchurch Super 440 | Jayden Ojeda, 888A-064 | 17/04/2026, Race 10 | 5:36:05 PM, Run 1 | Lap 8 | 0:01 | 2.18 | 2.79 | 0.975 | 2.7203
Ruapuna Raceway, Christchurch Super 440 | Jayden Ojeda, 888A-064 | 17/04/2026, Race 10 | 5:36:05 PM, Run 1 | Lap 9 | 0:01 | 2.18 | 2.78 | 0.975 | 2.7105
Ruapuna Raceway, Christchurch Super 440 | Jayden Ojeda, 888A-064 | 17/04/2026, Race 10 | 5:36:05 PM, Run 1 | Lap 10 | 0:01 | 2.14 | 2.74 | 0.975 | 2.6715
Ruapuna Raceway, Christchurch Super 440 | Jayden Ojeda, 888A-064 | 17/04/2026, Race 10 | 5:36:05 PM, Run 1 | Lap 11 | 0:01 | 2.19 | 2.8 | 0.975 | 2.73
Ruapuna Raceway, Christchurch Super 440 | Jayden Ojeda, 888A-064 | 17/04/2026, Race 10 | 5:36:05 PM, Run 1 | Lap 12 | 0:01 | 2.2 | 2.81 | 0.975 | 2.7397
Ruapuna Raceway, Christchurch Super 440 | Jayden Ojeda, 888A-064 | 17/04/2026, Race 10 | 5:36:05 PM, Run 1 | Lap 13 | 0:01 | 2.17 | 2.78 | 0.975 | 2.7105
Ruapuna Raceway, Christchurch Super 440 | Jayden Ojeda, 888A-064 | 17/04/2026, Race 10 | 5:36:05 PM, Run 1 | Lap 14 | 0:01 | 2.17 | 2.78 | 0.975 | 2.7105
Ruapuna Raceway, Christchurch Super 440 | Jayden Ojeda, 888A-064 | 17/04/2026, Race 10 | 5:36:05 PM, Run 1 | Lap 15 | 0:01 | 2.2 | 2.81 | 0.975 | 2.7397
Ruapuna Raceway, Christchurch Super 440 | Jayden Ojeda, 888A-064 | 17/04/2026, Race 10 | 5:36:05 PM, Run 1 | Lap 16 | 0:01 | 2.17 | 2.77 | 0.975 | 2.7007
Ruapuna Raceway, Christchurch Super 440 | Jayden Ojeda, 888A-064 | 17/04/2026, Race 10 | 5:36:05 PM, Run 1 | Lap 17 | 0:01 | 2.12 | 2.72 | 0.975 | 2.652
Ruapuna Raceway, Christchurch Super 440 | Jayden Ojeda, 888A-064 | 17/04/2026, Race 10 | 5:36:05 PM, Run 1 | Lap 18 | 0:01 | 2.2 | 2.81 | 0.975 | 2.7397
Ruapuna Raceway, Christchurch Super 440 | Jayden Ojeda, 888A-064 | 17/04/2026, Race 10 | 5:36:05 PM, Run 1 | Lap 19 | 0:01 | 2.21 | 2.83 | 0.975 | 2.7593
Ruapuna Raceway, Christchurch Super 440 | Jayden Ojeda, 888A-064 | 17/04/2026, Race 10 | 5:36:05 PM, Run 1 | Lap 20 | 0:01 | 2.19 | 2.8 | 0.975 | 2.73
Ruapuna Raceway, Christchurch Super 440 | Jayden Ojeda, 888A-064 | 17/04/2026, Race 10 | 5:36:05 PM, Run 1 | Lap 21 | 0:01 | 2.23 | 2.84 | 0.975 | 2.769
Ruapuna Raceway, Christchurch Super 440 | Jayden Ojeda, 888A-064 | 17/04/2026, Race 10 | 5:36:05 PM, Run 1 | Lap 22 | 0:01 | 2.22 | 2.83 | 0.975 | 2.7593
Ruapuna Raceway, Christchurch Super 440 | Jayden Ojeda, 888A-064 | 17/04/2026, Race 10 | 5:36:05 PM, Run 1 | Lap 24 | 0:01 | 2.19 | 2.8 | 0.975 | 2.73
Ruapuna Raceway, Christchurch Super 440 | Jayden Ojeda, 888A-064 | 17/04/2026, Race 10 | 5:36:05 PM, Run 1 | Lap 25 | 0:01 | 2.21 | 2.82 | 0.975 | 2.7495
Ruapuna Raceway, Christchurch Super 440 | Jayden Ojeda, 888A-064 | 17/04/2026, Race 10 | 5:36:05 PM, Run 1 | Lap 26 | 0:01 | 2.22 | 2.85 | 0.975 | 2.7788
Ruapuna Raceway, Christchurch Super 440 | Jayden Ojeda, 888A-064 | 17/04/2026, Race 10 | 5:36:05 PM, Run 1 | Lap 27 | 0:01 | 2.22 | 2.85 | 0.975 | 2.7788
Ruapuna Raceway, Christchurch Super 440 | Jayden Ojeda, 888A-064 | 17/04/2026, Race 10 | 5:36:05 PM, Run 1 | Lap 28 | 0:01 | 2.2 | 2.81 | 0.975 | 2.7397
Ruapuna Raceway, Christchurch Super 440 | Jayden Ojeda, 888A-064 | 17/04/2026, Race 10 | 5:36:05 PM, Run 1 | Lap 29 | 0:01 | 2.2 | 2.8 | 0.975 | 2.73
Ruapuna Raceway, Christchurch Super 440 | Jayden Ojeda, 888A-064 | 17/04/2026, Race 10 | 5:36:05 PM, Run 1 | Lap 30 | 0:01 | 2.2 | 2.82 | 0.975 | 2.7495
Ruapuna Raceway, Christchurch Super 440 | Jayden Ojeda, 888A-064 | 17/04/2026, Race 10 | 5:36:05 PM, Run 1 | Lap 31 | 0:01 | 2.21 | 2.83 | 0.975 | 2.7593
Ruapuna Raceway, Christchurch Super 440 | Jayden Ojeda, 888A-064 | 17/04/2026, Race 10 | 5:36:05 PM, Run 1 | Lap 32 | 0:01 | 2.2 | 2.81 | 0.975 | 2.7397
Ruapuna Raceway, Christchurch Super 440 | Jayden Ojeda, 888A-064 | 17/04/2026, Race 10 | 5:36:05 PM, Run 1 | Lap 33 | 0:01 | 2.18 | 2.78 | 0.975 | 2.7105
Ruapuna Raceway, Christchurch Super 440 | Jayden Ojeda, 888A-064 | 17/04/2026, Race 10 | 5:36:05 PM, Run 1 | Lap 34 | 0:01 | 2.16 | 2.75 | 0.975 | 2.6812
Ruapuna Raceway, Christchurch Super 440 | Jayden Ojeda, 888A-064 | 17/04/2026, Race 10 | 5:36:05 PM, Run 1 | Lap 35 | 0:01 | 2.1 | 2.69 | 0.975 | 2.6227
Ruapuna Raceway, Christchurch Super 440 | Jayden Ojeda, 888A-064 | 17/04/2026, Race 10 | 5:36:05 PM, Run 1 | Lap 36 | 0:01 | 2.06 | 2.63 | 0.975 | 2.5642
Ruapuna Raceway, Christchurch Super 440 | Jayden Ojeda, 888A-064 | 17/04/2026, Race 10 | 5:36:05 PM, Run 1 | Lap 37 | 0:01 | 2.06 | 2.66 | 0.975 | 2.5935
Ruapuna Raceway, Christchurch Super 440 | Broc Feeney, 888A-072 | 17/04/2026, Race 10 | 5:36:07 PM, Race 10 | Lap 3 | 0:01 | 2.04 | 2.61 | 1.017 | 2.6544
Ruapuna Raceway, Christchurch Super 440 | Broc Feeney, 888A-072 | 17/04/2026, Race 10 | 5:36:07 PM, Race 10 | Lap 4 | 0:01 | 2.1 | 2.67 | 1.017 | 2.7154
Ruapuna Raceway, Christchurch Super 440 | Broc Feeney, 888A-072 | 17/04/2026, Race 10 | 5:36:07 PM, Race 10 | Lap 5 | 0:01 | 2.14 | 2.73 | 1.017 | 2.7764
Ruapuna Raceway, Christchurch Super 440 | Broc Feeney, 888A-072 | 17/04/2026, Race 10 | 5:36:07 PM, Race 10 | Lap 6 | 0:01 | 2.11 | 2.68 | 1.017 | 2.7256
Ruapuna Raceway, Christchurch Super 440 | Broc Feeney, 888A-072 | 17/04/2026, Race 10 | 5:36:07 PM, Race 10 | Lap 7 | 0:01 | 2.15 | 2.74 | 1.017 | 2.7866
Ruapuna Raceway, Christchurch Super 440 | Broc Feeney, 888A-072 | 17/04/2026, Race 10 | 5:36:07 PM, Race 10 | Lap 8 | 0:01 | 2.18 | 2.78 | 1.017 | 2.8273
Ruapuna Raceway, Christchurch Super 440 | Broc Feeney, 888A-072 | 17/04/2026, Race 10 | 5:36:07 PM, Race 10 | Lap 9 | 0:01 | 2.2 | 2.79 | 1.017 | 2.8374
Ruapuna Raceway, Christchurch Super 440 | Broc Feeney, 888A-072 | 17/04/2026, Race 10 | 5:36:07 PM, Race 10 | Lap 10 | 0:01 | 2.23 | 2.83 | 1.017 | 2.8781
Ruapuna Raceway, Christchurch Super 440 | Broc Feeney, 888A-072 | 17/04/2026, Race 10 | 5:36:07 PM, Race 10 | Lap 11 | 0:01 | 2.18 | 2.77 | 1.017 | 2.8171
Ruapuna Raceway, Christchurch Super 440 | Broc Feeney, 888A-072 | 17/04/2026, Race 10 | 5:36:07 PM, Race 10 | Lap 12 | 0:01 | 2.17 | 2.76 | 1.017 | 2.8069
Ruapuna Raceway, Christchurch Super 440 | Broc Feeney, 888A-072 | 17/04/2026, Race 10 | 5:36:07 PM, Race 10 | Lap 13 | 0:01 | 2.15 | 2.73 | 1.017 | 2.7764
Ruapuna Raceway, Christchurch Super 440 | Broc Feeney, 888A-072 | 17/04/2026, Race 10 | 5:36:07 PM, Race 10 | Lap 14 | 0:01 | 2.13 | 2.72 | 1.017 | 2.7662
Ruapuna Raceway, Christchurch Super 440 | Broc Feeney, 888A-072 | 17/04/2026, Race 10 | 5:36:07 PM, Race 10 | Lap 15 | 0:01 | 2.12 | 2.7 | 1.017 | 2.7459
Ruapuna Raceway, Christchurch Super 440 | Broc Feeney, 888A-072 | 17/04/2026, Race 10 | 5:36:07 PM, Race 10 | Lap 16 | 0:01 | 2.1 | 2.68 | 1.017 | 2.7256
Ruapuna Raceway, Christchurch Super 440 | Broc Feeney, 888A-072 | 17/04/2026, Race 10 | 5:36:07 PM, Race 10 | Lap 17 | 0:01 | 2.17 | 2.78 | 1.017 | 2.8273
Ruapuna Raceway, Christchurch Super 440 | Broc Feeney, 888A-072 | 17/04/2026, Race 10 | 5:36:07 PM, Race 10 | Lap 18 | 0:01 | 2.21 | 2.81 | 1.017 | 2.8578
Ruapuna Raceway, Christchurch Super 440 | Broc Feeney, 888A-072 | 17/04/2026, Race 10 | 5:36:07 PM, Race 10 | Lap 19 | 0:01 | 2.21 | 2.82 | 1.017 | 2.8679
Ruapuna Raceway, Christchurch Super 440 | Broc Feeney, 888A-072 | 17/04/2026, Race 10 | 5:36:07 PM, Race 10 | Lap 20 | 0:01 | 2.18 | 2.78 | 1.017 | 2.8273
Ruapuna Raceway, Christchurch Super 440 | Broc Feeney, 888A-072 | 17/04/2026, Race 10 | 5:36:07 PM, Race 10 | Lap 21 | 0:01 | 2.19 | 2.79 | 1.017 | 2.8374
Ruapuna Raceway, Christchurch Super 440 | Broc Feeney, 888A-072 | 17/04/2026, Race 10 | 5:36:07 PM, Race 10 | Lap 23 | 0:01 | 2.18 | 2.78 | 1.017 | 2.8273
Ruapuna Raceway, Christchurch Super 440 | Broc Feeney, 888A-072 | 17/04/2026, Race 10 | 5:36:07 PM, Race 10 | Lap 24 | 0:01 | 2.23 | 2.84 | 1.017 | 2.8883
Ruapuna Raceway, Christchurch Super 440 | Broc Feeney, 888A-072 | 17/04/2026, Race 10 | 5:36:07 PM, Race 10 | Lap 25 | 0:01 | 2.22 | 2.83 | 1.017 | 2.8781
Ruapuna Raceway, Christchurch Super 440 | Broc Feeney, 888A-072 | 17/04/2026, Race 10 | 5:36:07 PM, Race 10 | Lap 26 | 0:01 | 2.21 | 2.82 | 1.017 | 2.8679
Ruapuna Raceway, Christchurch Super 440 | Broc Feeney, 888A-072 | 17/04/2026, Race 10 | 5:36:07 PM, Race 10 | Lap 27 | 0:01 | 2.24 | 2.85 | 1.017 | 2.8984
Ruapuna Raceway, Christchurch Super 440 | Broc Feeney, 888A-072 | 17/04/2026, Race 10 | 5:36:07 PM, Race 10 | Lap 28 | 0:01 | 2.23 | 2.83 | 1.017 | 2.8781
Ruapuna Raceway, Christchurch Super 440 | Broc Feeney, 888A-072 | 17/04/2026, Race 10 | 5:36:07 PM, Race 10 | Lap 29 | 0:01 | 2.18 | 2.77 | 1.017 | 2.8171
Ruapuna Raceway, Christchurch Super 440 | Broc Feeney, 888A-072 | 17/04/2026, Race 10 | 5:36:07 PM, Race 10 | Lap 30 | 0:01 | 2.18 | 2.77 | 1.017 | 2.8171
Ruapuna Raceway, Christchurch Super 440 | Broc Feeney, 888A-072 | 17/04/2026, Race 10 | 5:36:07 PM, Race 10 | Lap 31 | 0:01 | 2.16 | 2.75 | 1.017 | 2.7967
Ruapuna Raceway, Christchurch Super 440 | Broc Feeney, 888A-072 | 17/04/2026, Race 10 | 5:36:07 PM, Race 10 | Lap 32 | 0:01 | 2.1 | 2.68 | 1.017 | 2.7256
Ruapuna Raceway, Christchurch Super 440 | Broc Feeney, 888A-072 | 17/04/2026, Race 10 | 5:36:07 PM, Race 10 | Lap 33 | 0:01 | 2.07 | 2.66 | 1.017 | 2.7052
Ruapuna Raceway, Christchurch Super 440 | Broc Feeney, 888A-072 | 17/04/2026, Race 10 | 5:36:07 PM, Race 10 | Lap 34 | 0:01 | 2.03 | 2.6 | 1.017 | 2.6442
Ruapuna Raceway, Christchurch Super 440 | Broc Feeney, 888A-072 | 17/04/2026, Race 10 | 5:36:07 PM, Race 10 | Lap 35 | 0:01 | 2.02 | 2.59 | 1.017 | 2.634
Ruapuna Raceway, Christchurch Super 440 | Broc Feeney, 888A-072 | 17/04/2026, Race 10 | 5:36:07 PM, Race 10 | Lap 36 | 0:01 | 2.11 | 2.7 | 1.017 | 2.7459
Ruapuna Raceway, Christchurch Super 440 | Broc Feeney, 888A-072 | 17/04/2026, Race 10 | 5:36:07 PM, Race 10 | Lap 37 | 0:01 | 2.15 | 2.76 | 1.017 | 2.8069
Ruapuna Raceway, Christchurch Super 440 | Zach Bates, MSR-006 | 17/04/2026, Race 10 | 5:36:27 PM, Run 1 | Lap 3 | 0:01 | 2.1 | 2.71 | 0.97 | 2.6287
Ruapuna Raceway, Christchurch Super 440 | Zach Bates, MSR-006 | 17/04/2026, Race 10 | 5:36:27 PM, Run 1 | Lap 4 | 0:01 | 2.09 | 2.69 | 0.97 | 2.6093
Ruapuna Raceway, Christchurch Super 440 | Zach Bates, MSR-006 | 17/04/2026, Race 10 | 5:36:27 PM, Run 1 | Lap 5 | 0:01 | 2.14 | 2.74 | 0.97 | 2.6578
Ruapuna Raceway, Christchurch Super 440 | Zach Bates, MSR-006 | 17/04/2026, Race 10 | 5:36:27 PM, Run 1 | Lap 6 | 0:01 | 2.16 | 2.78 | 0.97 | 2.6966
Ruapuna Raceway, Christchurch Super 440 | Zach Bates, MSR-006 | 17/04/2026, Race 10 | 5:36:27 PM, Run 1 | Lap 7 | 0:01 | 2.24 | 2.87 | 0.97 | 2.7839
Ruapuna Raceway, Christchurch Super 440 | Zach Bates, MSR-006 | 17/04/2026, Race 10 | 5:36:27 PM, Run 1 | Lap 8 | 0:01 | 2.25 | 2.9 | 0.97 | 2.813
Ruapuna Raceway, Christchurch Super 440 | Zach Bates, MSR-006 | 17/04/2026, Race 10 | 5:36:27 PM, Run 1 | Lap 9 | 0:01 | 2.25 | 2.89 | 0.97 | 2.8033
Ruapuna Raceway, Christchurch Super 440 | Zach Bates, MSR-006 | 17/04/2026, Race 10 | 5:36:27 PM, Run 1 | Lap 10 | 0:01 | 2.25 | 2.9 | 0.97 | 2.813
Ruapuna Raceway, Christchurch Super 440 | Zach Bates, MSR-006 | 17/04/2026, Race 10 | 5:36:27 PM, Run 1 | Lap 11 | 0:01 | 2.26 | 2.91 | 0.97 | 2.8227
Ruapuna Raceway, Christchurch Super 440 | Zach Bates, MSR-006 | 17/04/2026, Race 10 | 5:36:27 PM, Run 1 | Lap 12 | 0:01 | 2.24 | 2.9 | 0.97 | 2.813
Ruapuna Raceway, Christchurch Super 440 | Zach Bates, MSR-006 | 17/04/2026, Race 10 | 5:36:27 PM, Run 1 | Lap 13 | 0:01 | 2.26 | 2.9 | 0.97 | 2.813
Ruapuna Raceway, Christchurch Super 440 | Zach Bates, MSR-006 | 17/04/2026, Race 10 | 5:36:27 PM, Run 1 | Lap 14 | 0:01 | 2.25 | 2.88 | 0.97 | 2.7936
Ruapuna Raceway, Christchurch Super 440 | Zach Bates, MSR-006 | 17/04/2026, Race 10 | 5:36:27 PM, Run 1 | Lap 15 | 0:01 | 2.23 | 2.88 | 0.97 | 2.7936
Ruapuna Raceway, Christchurch Super 440 | Zach Bates, MSR-006 | 17/04/2026, Race 10 | 5:36:27 PM, Run 1 | Lap 16 | 0:01 | 2.26 | 2.91 | 0.97 | 2.8227
Ruapuna Raceway, Christchurch Super 440 | Zach Bates, MSR-006 | 17/04/2026, Race 10 | 5:36:27 PM, Run 1 | Lap 18 | 0:01 | 2.31 | 2.96 | 0.97 | 2.8712
Ruapuna Raceway, Christchurch Super 440 | Zach Bates, MSR-006 | 17/04/2026, Race 10 | 5:36:27 PM, Run 1 | Lap 19 | 0:01 | 2.3 | 2.95 | 0.97 | 2.8615
Ruapuna Raceway, Christchurch Super 440 | Zach Bates, MSR-006 | 17/04/2026, Race 10 | 5:36:27 PM, Run 1 | Lap 20 | 0:01 | 2.27 | 2.91 | 0.97 | 2.8227
Ruapuna Raceway, Christchurch Super 440 | Zach Bates, MSR-006 | 17/04/2026, Race 10 | 5:36:27 PM, Run 1 | Lap 21 | 0:01 | 2.24 | 2.89 | 0.97 | 2.8033
Ruapuna Raceway, Christchurch Super 440 | Zach Bates, MSR-006 | 17/04/2026, Race 10 | 5:36:27 PM, Run 1 | Lap 22 | 0:01 | 2.26 | 2.9 | 0.97 | 2.813
Ruapuna Raceway, Christchurch Super 440 | Zach Bates, MSR-006 | 17/04/2026, Race 10 | 5:36:27 PM, Run 1 | Lap 23 | 0:01 | 2.27 | 2.91 | 0.97 | 2.8227
Ruapuna Raceway, Christchurch Super 440 | Zach Bates, MSR-006 | 17/04/2026, Race 10 | 5:36:27 PM, Run 1 | Lap 24 | 0:01 | 2.29 | 2.94 | 0.97 | 2.8518
Ruapuna Raceway, Christchurch Super 440 | Zach Bates, MSR-006 | 17/04/2026, Race 10 | 5:36:27 PM, Run 1 | Lap 25 | 0:01 | 2.24 | 2.88 | 0.97 | 2.7936
Ruapuna Raceway, Christchurch Super 440 | Zach Bates, MSR-006 | 17/04/2026, Race 10 | 5:36:27 PM, Run 1 | Lap 26 | 0:01 | 2.28 | 2.91 | 0.97 | 2.8227
Ruapuna Raceway, Christchurch Super 440 | Zach Bates, MSR-006 | 17/04/2026, Race 10 | 5:36:27 PM, Run 1 | Lap 27 | 0:01 | 2.27 | 2.91 | 0.97 | 2.8227
Ruapuna Raceway, Christchurch Super 440 | Zach Bates, MSR-006 | 17/04/2026, Race 10 | 5:36:27 PM, Run 1 | Lap 28 | 0:01 | 2.27 | 2.91 | 0.97 | 2.8227
Ruapuna Raceway, Christchurch Super 440 | Zach Bates, MSR-006 | 17/04/2026, Race 10 | 5:36:27 PM, Run 1 | Lap 29 | 0:01 | 2.29 | 2.93 | 0.97 | 2.8421
Ruapuna Raceway, Christchurch Super 440 | Zach Bates, MSR-006 | 17/04/2026, Race 10 | 5:36:27 PM, Run 1 | Lap 30 | 0:01 | 2.29 | 2.93 | 0.97 | 2.8421
Ruapuna Raceway, Christchurch Super 440 | Zach Bates, MSR-006 | 17/04/2026, Race 10 | 5:36:27 PM, Run 1 | Lap 31 | 0:01 | 2.28 | 2.93 | 0.97 | 2.8421
Ruapuna Raceway, Christchurch Super 440 | Zach Bates, MSR-006 | 17/04/2026, Race 10 | 5:36:27 PM, Run 1 | Lap 32 | 0:01 | 2.28 | 2.93 | 0.97 | 2.8421
Ruapuna Raceway, Christchurch Super 440 | Zach Bates, MSR-006 | 17/04/2026, Race 10 | 5:36:27 PM, Run 1 | Lap 33 | 0:01 | 2.28 | 2.94 | 0.97 | 2.8518
Ruapuna Raceway, Christchurch Super 440 | Zach Bates, MSR-006 | 17/04/2026, Race 10 | 5:36:27 PM, Run 1 | Lap 34 | 0:01 | 2.27 | 2.92 | 0.97 | 2.8324
Ruapuna Raceway, Christchurch Super 440 | Zach Bates, MSR-006 | 17/04/2026, Race 10 | 5:36:27 PM, Run 1 | Lap 35 | 0:01 | 2.26 | 2.91 | 0.97 | 2.8227
Ruapuna Raceway, Christchurch Super 440 | Zach Bates, MSR-006 | 17/04/2026, Race 10 | 5:36:27 PM, Run 1 | Lap 36 | 0:01 | 2.24 | 2.87 | 0.97 | 2.7839
Ruapuna Raceway, Christchurch Super 440 | Zach Bates, MSR-006 | 17/04/2026, Race 10 | 5:36:27 PM, Run 1 | Lap 37 | 0:01 | 2.25 | 2.9 | 0.97 | 2.813
Ruapuna Raceway, Christchurch Super 440 | Will Brown, 888A-073 | 17/04/2026, Race 10 | 17:36 | Lap 3 | 0:01 | 2.19 | 2.82 | 1.007 | 2.8397
Ruapuna Raceway, Christchurch Super 440 | Will Brown, 888A-073 | 17/04/2026, Race 10 | 17:36 | Lap 4 | 0:01 | 2.28 | 2.93 | 1.007 | 2.9505
Ruapuna Raceway, Christchurch Super 440 | Will Brown, 888A-073 | 17/04/2026, Race 10 | 17:36 | Lap 5 | 0:01 | 2.27 | 2.91 | 1.007 | 2.9304
Ruapuna Raceway, Christchurch Super 440 | Will Brown, 888A-073 | 17/04/2026, Race 10 | 17:36 | Lap 6 | 0:01 | 2.27 | 2.91 | 1.007 | 2.9304
Ruapuna Raceway, Christchurch Super 440 | Will Brown, 888A-073 | 17/04/2026, Race 10 | 17:36 | Lap 7 | 0:01 | 2.28 | 2.92 | 1.007 | 2.9404
Ruapuna Raceway, Christchurch Super 440 | Will Brown, 888A-073 | 17/04/2026, Race 10 | 17:36 | Lap 8 | 0:01 | 2.28 | 2.91 | 1.007 | 2.9304
Ruapuna Raceway, Christchurch Super 440 | Will Brown, 888A-073 | 17/04/2026, Race 10 | 17:36 | Lap 9 | 0:01 | 2.27 | 2.9 | 1.007 | 2.9203
Ruapuna Raceway, Christchurch Super 440 | Will Brown, 888A-073 | 17/04/2026, Race 10 | 17:36 | Lap 10 | 0:01 | 2.27 | 2.91 | 1.007 | 2.9304
Ruapuna Raceway, Christchurch Super 440 | Will Brown, 888A-073 | 17/04/2026, Race 10 | 17:36 | Lap 11 | 0:01 | 2.23 | 2.87 | 1.007 | 2.8901
Ruapuna Raceway, Christchurch Super 440 | Will Brown, 888A-073 | 17/04/2026, Race 10 | 17:36 | Lap 12 | 0:01 | 2.26 | 2.89 | 1.007 | 2.9102
Ruapuna Raceway, Christchurch Super 440 | Will Brown, 888A-073 | 17/04/2026, Race 10 | 17:36 | Lap 13 | 0:01 | 2.24 | 2.86 | 1.007 | 2.88
Ruapuna Raceway, Christchurch Super 440 | Will Brown, 888A-073 | 17/04/2026, Race 10 | 17:36 | Lap 14 | 0:01 | 2.23 | 2.86 | 1.007 | 2.88
Ruapuna Raceway, Christchurch Super 440 | Will Brown, 888A-073 | 17/04/2026, Race 10 | 17:36 | Lap 15 | 0:01 | 2.23 | 2.86 | 1.007 | 2.88
Ruapuna Raceway, Christchurch Super 440 | Will Brown, 888A-073 | 17/04/2026, Race 10 | 17:36 | Lap 16 | 0:01 | 2.22 | 2.85 | 1.007 | 2.8699
Ruapuna Raceway, Christchurch Super 440 | Will Brown, 888A-073 | 17/04/2026, Race 10 | 17:36 | Lap 17 | 0:01 | 2.24 | 2.86 | 1.007 | 2.88
Ruapuna Raceway, Christchurch Super 440 | Will Brown, 888A-073 | 17/04/2026, Race 10 | 17:36 | Lap 18 | 0:01 | 2.24 | 2.87 | 1.007 | 2.8901
Ruapuna Raceway, Christchurch Super 440 | Will Brown, 888A-073 | 17/04/2026, Race 10 | 17:36 | Lap 19 | 0:01 | 2.24 | 2.87 | 1.007 | 2.8901
Ruapuna Raceway, Christchurch Super 440 | Will Brown, 888A-073 | 17/04/2026, Race 10 | 17:36 | Lap 20 | 0:01 | 2.23 | 2.86 | 1.007 | 2.88
Ruapuna Raceway, Christchurch Super 440 | Will Brown, 888A-073 | 17/04/2026, Race 10 | 17:36 | Lap 22 | 0:01 | 2.19 | 2.81 | 1.007 | 2.8297
Ruapuna Raceway, Christchurch Super 440 | Will Brown, 888A-073 | 17/04/2026, Race 10 | 17:36 | Lap 23 | 0:01 | 2.15 | 2.76 | 1.007 | 2.7793
Ruapuna Raceway, Christchurch Super 440 | Will Brown, 888A-073 | 17/04/2026, Race 10 | 17:36 | Lap 24 | 0:01 | 2.16 | 2.79 | 1.007 | 2.8095
Ruapuna Raceway, Christchurch Super 440 | Will Brown, 888A-073 | 17/04/2026, Race 10 | 17:36 | Lap 25 | 0:01 | 2.21 | 2.84 | 1.007 | 2.8599
Ruapuna Raceway, Christchurch Super 440 | Will Brown, 888A-073 | 17/04/2026, Race 10 | 17:36 | Lap 26 | 0:01 | 2.19 | 2.8 | 1.007 | 2.8196
Ruapuna Raceway, Christchurch Super 440 | Will Brown, 888A-073 | 17/04/2026, Race 10 | 17:36 | Lap 27 | 0:01 | 2.18 | 2.8 | 1.007 | 2.8196
Ruapuna Raceway, Christchurch Super 440 | Will Brown, 888A-073 | 17/04/2026, Race 10 | 17:36 | Lap 28 | 0:01 | 2.18 | 2.8 | 1.007 | 2.8196
Ruapuna Raceway, Christchurch Super 440 | Will Brown, 888A-073 | 17/04/2026, Race 10 | 17:36 | Lap 29 | 0:01 | 2.17 | 2.79 | 1.007 | 2.8095
Ruapuna Raceway, Christchurch Super 440 | Will Brown, 888A-073 | 17/04/2026, Race 10 | 17:36 | Lap 30 | 0:01 | 2.11 | 2.73 | 1.007 | 2.7491
Ruapuna Raceway, Christchurch Super 440 | Will Brown, 888A-073 | 17/04/2026, Race 10 | 17:36 | Lap 31 | 0:01 | 2.14 | 2.76 | 1.007 | 2.7793
Ruapuna Raceway, Christchurch Super 440 | Will Brown, 888A-073 | 17/04/2026, Race 10 | 17:36 | Lap 32 | 0:01 | 2.11 | 2.72 | 1.007 | 2.739
Ruapuna Raceway, Christchurch Super 440 | Will Brown, 888A-073 | 17/04/2026, Race 10 | 17:36 | Lap 33 | 0:01 | 2.1 | 2.7 | 1.007 | 2.7189
Ruapuna Raceway, Christchurch Super 440 | Will Brown, 888A-073 | 17/04/2026, Race 10 | 17:36 | Lap 34 | 0:01 | 2.07 | 2.66 | 1.007 | 2.6786
Ruapuna Raceway, Christchurch Super 440 | Will Brown, 888A-073 | 17/04/2026, Race 10 | 17:36 | Lap 35 | 0:01 | 2.14 | 2.75 | 1.007 | 2.7692
Ruapuna Raceway, Christchurch Super 440 | Will Brown, 888A-073 | 17/04/2026, Race 10 | 17:36 | Lap 36 | 0:01 | 2.11 | 2.72 | 1.007 | 2.739
Ruapuna Raceway, Christchurch Super 440 | Will Brown, 888A-073 | 17/04/2026, Race 10 | 17:36 | Lap 37 | 0:01 | 2.1 | 2.71 | 1.007 | 2.729
Ruapuna Raceway, Christchurch Super 440 | Jack Le Brocq, MSR-005 | 17/04/2026, Race 10 | 5:36:37 PM, Run 1 | Lap 3 | 0:01 | 2.15 | 2.76 | 0.975 | 2.691
Ruapuna Raceway, Christchurch Super 440 | Jack Le Brocq, MSR-005 | 17/04/2026, Race 10 | 5:36:37 PM, Run 1 | Lap 4 | 0:01 | 2.13 | 2.73 | 0.975 | 2.6618
Ruapuna Raceway, Christchurch Super 440 | Jack Le Brocq, MSR-005 | 17/04/2026, Race 10 | 5:36:37 PM, Run 1 | Lap 5 | 0:01 | 2.12 | 2.73 | 0.975 | 2.6618
Ruapuna Raceway, Christchurch Super 440 | Jack Le Brocq, MSR-005 | 17/04/2026, Race 10 | 5:36:37 PM, Run 1 | Lap 6 | 0:01 | 2.16 | 2.78 | 0.975 | 2.7105
Ruapuna Raceway, Christchurch Super 440 | Jack Le Brocq, MSR-005 | 17/04/2026, Race 10 | 5:36:37 PM, Run 1 | Lap 7 | 0:01 | 2.18 | 2.81 | 0.975 | 2.7397
Ruapuna Raceway, Christchurch Super 440 | Jack Le Brocq, MSR-005 | 17/04/2026, Race 10 | 5:36:37 PM, Run 1 | Lap 8 | 0:01 | 2.16 | 2.77 | 0.975 | 2.7007
Ruapuna Raceway, Christchurch Super 440 | Jack Le Brocq, MSR-005 | 17/04/2026, Race 10 | 5:36:37 PM, Run 1 | Lap 9 | 0:01 | 2.17 | 2.8 | 0.975 | 2.73
Ruapuna Raceway, Christchurch Super 440 | Jack Le Brocq, MSR-005 | 17/04/2026, Race 10 | 5:36:37 PM, Run 1 | Lap 10 | 0:01 | 2.2 | 2.82 | 0.975 | 2.7495
Ruapuna Raceway, Christchurch Super 440 | Jack Le Brocq, MSR-005 | 17/04/2026, Race 10 | 5:36:37 PM, Run 1 | Lap 11 | 0:01 | 2.2 | 2.84 | 0.975 | 2.769
Ruapuna Raceway, Christchurch Super 440 | Jack Le Brocq, MSR-005 | 17/04/2026, Race 10 | 5:36:37 PM, Run 1 | Lap 12 | 0:01 | 2.16 | 2.79 | 0.975 | 2.7203
Ruapuna Raceway, Christchurch Super 440 | Jack Le Brocq, MSR-005 | 17/04/2026, Race 10 | 5:36:37 PM, Run 1 | Lap 13 | 0:01 | 2.18 | 2.8 | 0.975 | 2.73
Ruapuna Raceway, Christchurch Super 440 | Jack Le Brocq, MSR-005 | 17/04/2026, Race 10 | 5:36:37 PM, Run 1 | Lap 14 | 0:01 | 2.2 | 2.83 | 0.975 | 2.7593
Ruapuna Raceway, Christchurch Super 440 | Jack Le Brocq, MSR-005 | 17/04/2026, Race 10 | 5:36:37 PM, Run 1 | Lap 16 | 0:01 | 2.28 | 2.93 | 0.975 | 2.8567
Ruapuna Raceway, Christchurch Super 440 | Jack Le Brocq, MSR-005 | 17/04/2026, Race 10 | 5:36:37 PM, Run 1 | Lap 17 | 0:01 | 2.29 | 2.93 | 0.975 | 2.8567
Ruapuna Raceway, Christchurch Super 440 | Jack Le Brocq, MSR-005 | 17/04/2026, Race 10 | 5:36:37 PM, Run 1 | Lap 18 | 0:01 | 2.29 | 2.93 | 0.975 | 2.8567
Ruapuna Raceway, Christchurch Super 440 | Jack Le Brocq, MSR-005 | 17/04/2026, Race 10 | 5:36:37 PM, Run 1 | Lap 19 | 0:01 | 2.22 | 2.84 | 0.975 | 2.769
Ruapuna Raceway, Christchurch Super 440 | Jack Le Brocq, MSR-005 | 17/04/2026, Race 10 | 5:36:37 PM, Run 1 | Lap 20 | 0:01 | 2.23 | 2.87 | 0.975 | 2.7982
Ruapuna Raceway, Christchurch Super 440 | Jack Le Brocq, MSR-005 | 17/04/2026, Race 10 | 5:36:37 PM, Run 1 | Lap 21 | 0:01 | 2.25 | 2.88 | 0.975 | 2.808
Ruapuna Raceway, Christchurch Super 440 | Jack Le Brocq, MSR-005 | 17/04/2026, Race 10 | 5:36:37 PM, Run 1 | Lap 22 | 0:01 | 2.13 | 2.73 | 0.975 | 2.6618
Ruapuna Raceway, Christchurch Super 440 | Jack Le Brocq, MSR-005 | 17/04/2026, Race 10 | 5:36:37 PM, Run 1 | Lap 23 | 0:01 | 2.19 | 2.82 | 0.975 | 2.7495
Ruapuna Raceway, Christchurch Super 440 | Jack Le Brocq, MSR-005 | 17/04/2026, Race 10 | 5:36:37 PM, Run 1 | Lap 24 | 0:01 | 2.15 | 2.77 | 0.975 | 2.7007
Ruapuna Raceway, Christchurch Super 440 | Jack Le Brocq, MSR-005 | 17/04/2026, Race 10 | 5:36:37 PM, Run 1 | Lap 25 | 0:01 | 2.24 | 2.89 | 0.975 | 2.8178
Ruapuna Raceway, Christchurch Super 440 | Jack Le Brocq, MSR-005 | 17/04/2026, Race 10 | 5:36:37 PM, Run 1 | Lap 26 | 0:01 | 2.24 | 2.88 | 0.975 | 2.808
Ruapuna Raceway, Christchurch Super 440 | Jack Le Brocq, MSR-005 | 17/04/2026, Race 10 | 5:36:37 PM, Run 1 | Lap 27 | 0:01 | 2.25 | 2.88 | 0.975 | 2.808
Ruapuna Raceway, Christchurch Super 440 | Jack Le Brocq, MSR-005 | 17/04/2026, Race 10 | 5:36:37 PM, Run 1 | Lap 28 | 0:01 | 2.24 | 2.88 | 0.975 | 2.808
Ruapuna Raceway, Christchurch Super 440 | Jack Le Brocq, MSR-005 | 17/04/2026, Race 10 | 5:36:37 PM, Run 1 | Lap 29 | 0:01 | 2.25 | 2.9 | 0.975 | 2.8275
Ruapuna Raceway, Christchurch Super 440 | Jack Le Brocq, MSR-005 | 17/04/2026, Race 10 | 5:36:37 PM, Run 1 | Lap 30 | 0:01 | 2.25 | 2.89 | 0.975 | 2.8178
Ruapuna Raceway, Christchurch Super 440 | Jack Le Brocq, MSR-005 | 17/04/2026, Race 10 | 5:36:37 PM, Run 1 | Lap 31 | 0:01 | 2.24 | 2.87 | 0.975 | 2.7982
Ruapuna Raceway, Christchurch Super 440 | Jack Le Brocq, MSR-005 | 17/04/2026, Race 10 | 5:36:37 PM, Run 1 | Lap 32 | 0:01 | 2.23 | 2.86 | 0.975 | 2.7885
Ruapuna Raceway, Christchurch Super 440 | Jack Le Brocq, MSR-005 | 17/04/2026, Race 10 | 5:36:37 PM, Run 1 | Lap 33 | 0:01 | 2.23 | 2.86 | 0.975 | 2.7885
Ruapuna Raceway, Christchurch Super 440 | Jack Le Brocq, MSR-005 | 17/04/2026, Race 10 | 5:36:37 PM, Run 1 | Lap 34 | 0:01 | 2.22 | 2.84 | 0.975 | 2.769
Ruapuna Raceway, Christchurch Super 440 | Jack Le Brocq, MSR-005 | 17/04/2026, Race 10 | 5:36:37 PM, Run 1 | Lap 35 | 0:01 | 2.22 | 2.85 | 0.975 | 2.7788
Ruapuna Raceway, Christchurch Super 440 | Jack Le Brocq, MSR-005 | 17/04/2026, Race 10 | 5:36:37 PM, Run 1 | Lap 36 | 0:01 | 2.22 | 2.85 | 0.975 | 2.7788
Ruapuna Raceway, Christchurch Super 440 | Jack Le Brocq, MSR-005 | 17/04/2026, Race 10 | 5:36:37 PM, Run 1 | Lap 37 | 0:01 | 2.21 | 2.85 | 0.975 | 2.7788
Ruapuna Raceway, Christchurch Super 440 | James Golding, BRT-002 | 17/04/2026, Race 10 | 5:39:01 PM, Run 10 | Lap 3 | 0:01 | 2.11 | 2.63 | 1.04 | 2.7352
Ruapuna Raceway, Christchurch Super 440 | James Golding, BRT-002 | 17/04/2026, Race 10 | 5:39:01 PM, Run 10 | Lap 4 | 0:01 | 2.16 | 2.69 | 1.04 | 2.7976
Ruapuna Raceway, Christchurch Super 440 | James Golding, BRT-002 | 17/04/2026, Race 10 | 5:39:01 PM, Run 10 | Lap 5 | 0:01 | 2.16 | 2.68 | 1.04 | 2.7872
Ruapuna Raceway, Christchurch Super 440 | James Golding, BRT-002 | 17/04/2026, Race 10 | 5:39:01 PM, Run 10 | Lap 6 | 0:01 | 2.15 | 2.68 | 1.04 | 2.7872
Ruapuna Raceway, Christchurch Super 440 | James Golding, BRT-002 | 17/04/2026, Race 10 | 5:39:01 PM, Run 10 | Lap 7 | 0:01 | 2.17 | 2.7 | 1.04 | 2.808
Ruapuna Raceway, Christchurch Super 440 | James Golding, BRT-002 | 17/04/2026, Race 10 | 5:39:01 PM, Run 10 | Lap 8 | 0:01 | 2.2 | 2.74 | 1.04 | 2.8496
Ruapuna Raceway, Christchurch Super 440 | James Golding, BRT-002 | 17/04/2026, Race 10 | 5:39:01 PM, Run 10 | Lap 9 | 0:01 | 2.17 | 2.71 | 1.04 | 2.8184
Ruapuna Raceway, Christchurch Super 440 | James Golding, BRT-002 | 17/04/2026, Race 10 | 5:39:01 PM, Run 10 | Lap 10 | 0:01 | 2.19 | 2.72 | 1.04 | 2.8288
Ruapuna Raceway, Christchurch Super 440 | James Golding, BRT-002 | 17/04/2026, Race 10 | 5:39:01 PM, Run 10 | Lap 11 | 0:01 | 2.14 | 2.66 | 1.04 | 2.7664
Ruapuna Raceway, Christchurch Super 440 | James Golding, BRT-002 | 17/04/2026, Race 10 | 5:39:01 PM, Run 10 | Lap 12 | 0:01 | 2.12 | 2.65 | 1.04 | 2.756
Ruapuna Raceway, Christchurch Super 440 | James Golding, BRT-002 | 17/04/2026, Race 10 | 5:39:01 PM, Run 10 | Lap 13 | 0:01 | 2.12 | 2.64 | 1.04 | 2.7456
Ruapuna Raceway, Christchurch Super 440 | James Golding, BRT-002 | 17/04/2026, Race 10 | 5:39:01 PM, Run 10 | Lap 14 | 0:01 | 2.12 | 2.64 | 1.04 | 2.7456
Ruapuna Raceway, Christchurch Super 440 | James Golding, BRT-002 | 17/04/2026, Race 10 | 5:39:01 PM, Run 10 | Lap 16 | 0:01 | 2.29 | 2.85 | 1.04 | 2.964
Ruapuna Raceway, Christchurch Super 440 | James Golding, BRT-002 | 17/04/2026, Race 10 | 5:39:01 PM, Run 10 | Lap 17 | 0:01 | 2.24 | 2.79 | 1.04 | 2.9016
Ruapuna Raceway, Christchurch Super 440 | James Golding, BRT-002 | 17/04/2026, Race 10 | 5:39:01 PM, Run 10 | Lap 18 | 0:01 | 2.29 | 2.85 | 1.04 | 2.964
Ruapuna Raceway, Christchurch Super 440 | James Golding, BRT-002 | 17/04/2026, Race 10 | 5:39:01 PM, Run 10 | Lap 19 | 0:01 | 2.26 | 2.82 | 1.04 | 2.9328
Ruapuna Raceway, Christchurch Super 440 | James Golding, BRT-002 | 17/04/2026, Race 10 | 5:39:01 PM, Run 10 | Lap 20 | 0:01 | 2.24 | 2.8 | 1.04 | 2.912
Ruapuna Raceway, Christchurch Super 440 | James Golding, BRT-002 | 17/04/2026, Race 10 | 5:39:01 PM, Run 10 | Lap 21 | 0:01 | 2.25 | 2.8 | 1.04 | 2.912
Ruapuna Raceway, Christchurch Super 440 | James Golding, BRT-002 | 17/04/2026, Race 10 | 5:39:01 PM, Run 10 | Lap 22 | 0:01 | 2.25 | 2.81 | 1.04 | 2.9224
Ruapuna Raceway, Christchurch Super 440 | James Golding, BRT-002 | 17/04/2026, Race 10 | 5:39:01 PM, Run 10 | Lap 23 | 0:01 | 2.25 | 2.79 | 1.04 | 2.9016
Ruapuna Raceway, Christchurch Super 440 | James Golding, BRT-002 | 17/04/2026, Race 10 | 5:39:01 PM, Run 10 | Lap 24 | 0:01 | 2.23 | 2.78 | 1.04 | 2.8912
Ruapuna Raceway, Christchurch Super 440 | James Golding, BRT-002 | 17/04/2026, Race 10 | 5:39:01 PM, Run 10 | Lap 25 | 0:01 | 2.24 | 2.78 | 1.04 | 2.8912
Ruapuna Raceway, Christchurch Super 440 | James Golding, BRT-002 | 17/04/2026, Race 10 | 5:39:01 PM, Run 10 | Lap 26 | 0:01 | 2.25 | 2.8 | 1.04 | 2.912
Ruapuna Raceway, Christchurch Super 440 | James Golding, BRT-002 | 17/04/2026, Race 10 | 5:39:01 PM, Run 10 | Lap 27 | 0:01 | 2.23 | 2.78 | 1.04 | 2.8912
Ruapuna Raceway, Christchurch Super 440 | James Golding, BRT-002 | 17/04/2026, Race 10 | 5:39:01 PM, Run 10 | Lap 28 | 0:01 | 2.21 | 2.75 | 1.04 | 2.86
Ruapuna Raceway, Christchurch Super 440 | James Golding, BRT-002 | 17/04/2026, Race 10 | 5:39:01 PM, Run 10 | Lap 29 | 0:01 | 2.18 | 2.71 | 1.04 | 2.8184
Ruapuna Raceway, Christchurch Super 440 | James Golding, BRT-002 | 17/04/2026, Race 10 | 5:39:01 PM, Run 10 | Lap 30 | 0:01 | 2.2 | 2.74 | 1.04 | 2.8496
Ruapuna Raceway, Christchurch Super 440 | James Golding, BRT-002 | 17/04/2026, Race 10 | 5:39:01 PM, Run 10 | Lap 31 | 0:01 | 2.21 | 2.76 | 1.04 | 2.8704
Ruapuna Raceway, Christchurch Super 440 | James Golding, BRT-002 | 17/04/2026, Race 10 | 5:39:01 PM, Run 10 | Lap 32 | 0:01 | 2.21 | 2.77 | 1.04 | 2.8808
Ruapuna Raceway, Christchurch Super 440 | James Golding, BRT-002 | 17/04/2026, Race 10 | 5:39:01 PM, Run 10 | Lap 33 | 0:01 | 2.21 | 2.77 | 1.04 | 2.8808
Ruapuna Raceway, Christchurch Super 440 | James Golding, BRT-002 | 17/04/2026, Race 10 | 5:39:01 PM, Run 10 | Lap 34 | 0:01 | 2.22 | 2.78 | 1.04 | 2.8912
Ruapuna Raceway, Christchurch Super 440 | James Golding, BRT-002 | 17/04/2026, Race 10 | 5:39:01 PM, Run 10 | Lap 35 | 0:01 | 2.22 | 2.77 | 1.04 | 2.8808
Ruapuna Raceway, Christchurch Super 440 | James Golding, BRT-002 | 17/04/2026, Race 10 | 5:39:01 PM, Run 10 | Lap 36 | 0:01 | 2.22 | 2.77 | 1.04 | 2.8808
Ruapuna Raceway, Christchurch Super 440 | James Golding, BRT-002 | 17/04/2026, Race 10 | 5:39:01 PM, Run 10 | Lap 37 | 0:01 | 2.22 | 2.76 | 1.04 | 2.8704
Ruapuna Raceway, Christchurch Super 440 | Jackson Walls, 888A-074 | 17/04/2026, Race 10 | 5:39:03 PM, Race 10 | Lap 3 | 0:01 | 2.1 | 2.68 | 1.006 | 2.6961
Ruapuna Raceway, Christchurch Super 440 | Jackson Walls, 888A-074 | 17/04/2026, Race 10 | 5:39:03 PM, Race 10 | Lap 4 | 0:01 | 2.07 | 2.66 | 1.006 | 2.676
Ruapuna Raceway, Christchurch Super 440 | Jackson Walls, 888A-074 | 17/04/2026, Race 10 | 5:39:03 PM, Race 10 | Lap 5 | 0:01 | 2.12 | 2.73 | 1.006 | 2.7464
Ruapuna Raceway, Christchurch Super 440 | Jackson Walls, 888A-074 | 17/04/2026, Race 10 | 5:39:03 PM, Race 10 | Lap 6 | 0:01 | 2.1 | 2.69 | 1.006 | 2.7061
Ruapuna Raceway, Christchurch Super 440 | Jackson Walls, 888A-074 | 17/04/2026, Race 10 | 5:39:03 PM, Race 10 | Lap 7 | 0:01 | 2.19 | 2.81 | 1.006 | 2.8269
Ruapuna Raceway, Christchurch Super 440 | Jackson Walls, 888A-074 | 17/04/2026, Race 10 | 5:39:03 PM, Race 10 | Lap 8 | 0:01 | 2.2 | 2.82 | 1.006 | 2.8369
Ruapuna Raceway, Christchurch Super 440 | Jackson Walls, 888A-074 | 17/04/2026, Race 10 | 5:39:03 PM, Race 10 | Lap 9 | 0:01 | 2.19 | 2.8 | 1.006 | 2.8168
Ruapuna Raceway, Christchurch Super 440 | Jackson Walls, 888A-074 | 17/04/2026, Race 10 | 5:39:03 PM, Race 10 | Lap 10 | 0:01 | 2.19 | 2.79 | 1.006 | 2.8067
Ruapuna Raceway, Christchurch Super 440 | Jackson Walls, 888A-074 | 17/04/2026, Race 10 | 5:39:03 PM, Race 10 | Lap 11 | 0:01 | 2.17 | 2.78 | 1.006 | 2.7967
Ruapuna Raceway, Christchurch Super 440 | Jackson Walls, 888A-074 | 17/04/2026, Race 10 | 5:39:03 PM, Race 10 | Lap 12 | 0:01 | 2.16 | 2.77 | 1.006 | 2.7866
Ruapuna Raceway, Christchurch Super 440 | Jackson Walls, 888A-074 | 17/04/2026, Race 10 | 5:39:03 PM, Race 10 | Lap 13 | 0:01 | 2.17 | 2.78 | 1.006 | 2.7967
Ruapuna Raceway, Christchurch Super 440 | Jackson Walls, 888A-074 | 17/04/2026, Race 10 | 5:39:03 PM, Race 10 | Lap 14 | 0:01 | 2.16 | 2.77 | 1.006 | 2.7866
Ruapuna Raceway, Christchurch Super 440 | Jackson Walls, 888A-074 | 17/04/2026, Race 10 | 5:39:03 PM, Race 10 | Lap 15 | 0:01 | 2.15 | 2.76 | 1.006 | 2.7766
Ruapuna Raceway, Christchurch Super 440 | Jackson Walls, 888A-074 | 17/04/2026, Race 10 | 5:39:03 PM, Race 10 | Lap 16 | 0:01 | 2.17 | 2.78 | 1.006 | 2.7967
Ruapuna Raceway, Christchurch Super 440 | Jackson Walls, 888A-074 | 17/04/2026, Race 10 | 5:39:03 PM, Race 10 | Lap 17 | 0:01 | 2.14 | 2.74 | 1.006 | 2.7564
Ruapuna Raceway, Christchurch Super 440 | Jackson Walls, 888A-074 | 17/04/2026, Race 10 | 5:39:03 PM, Race 10 | Lap 18 | 0:01 | 2.16 | 2.76 | 1.006 | 2.7766
Ruapuna Raceway, Christchurch Super 440 | Jackson Walls, 888A-074 | 17/04/2026, Race 10 | 5:39:03 PM, Race 10 | Lap 19 | 0:01 | 2.13 | 2.73 | 1.006 | 2.7464
Ruapuna Raceway, Christchurch Super 440 | Jackson Walls, 888A-074 | 17/04/2026, Race 10 | 5:39:03 PM, Race 10 | Lap 21 | 0:01 | 2.1 | 2.7 | 1.006 | 2.7162
Ruapuna Raceway, Christchurch Super 440 | Jackson Walls, 888A-074 | 17/04/2026, Race 10 | 5:39:03 PM, Race 10 | Lap 22 | 0:01 | 2.14 | 2.76 | 1.006 | 2.7766
Ruapuna Raceway, Christchurch Super 440 | Jackson Walls, 888A-074 | 17/04/2026, Race 10 | 5:39:03 PM, Race 10 | Lap 23 | 0:01 | 2.13 | 2.76 | 1.006 | 2.7766
Ruapuna Raceway, Christchurch Super 440 | Jackson Walls, 888A-074 | 17/04/2026, Race 10 | 5:39:03 PM, Race 10 | Lap 24 | 0:01 | 2.13 | 2.74 | 1.006 | 2.7564
Ruapuna Raceway, Christchurch Super 440 | Jackson Walls, 888A-074 | 17/04/2026, Race 10 | 5:39:03 PM, Race 10 | Lap 25 | 0:01 | 2.11 | 2.7 | 1.006 | 2.7162
Ruapuna Raceway, Christchurch Super 440 | Jackson Walls, 888A-074 | 17/04/2026, Race 10 | 5:39:03 PM, Race 10 | Lap 26 | 0:01 | 2.09 | 2.7 | 1.006 | 2.7162
Ruapuna Raceway, Christchurch Super 440 | Jackson Walls, 888A-074 | 17/04/2026, Race 10 | 5:39:03 PM, Race 10 | Lap 27 | 0:01 | 2.1 | 2.71 | 1.006 | 2.7263
Ruapuna Raceway, Christchurch Super 440 | Jackson Walls, 888A-074 | 17/04/2026, Race 10 | 5:39:03 PM, Race 10 | Lap 28 | 0:01 | 2.09 | 2.69 | 1.006 | 2.7061
Ruapuna Raceway, Christchurch Super 440 | Jackson Walls, 888A-074 | 17/04/2026, Race 10 | 5:39:03 PM, Race 10 | Lap 29 | 0:01 | 2.04 | 2.64 | 1.006 | 2.6558
Ruapuna Raceway, Christchurch Super 440 | Jackson Walls, 888A-074 | 17/04/2026, Race 10 | 5:39:03 PM, Race 10 | Lap 30 | 0:01 | 2.04 | 2.62 | 1.006 | 2.6357
Ruapuna Raceway, Christchurch Super 440 | Jackson Walls, 888A-074 | 17/04/2026, Race 10 | 5:39:03 PM, Race 10 | Lap 31 | 0:01 | 2.08 | 2.69 | 1.006 | 2.7061
Ruapuna Raceway, Christchurch Super 440 | Jackson Walls, 888A-074 | 17/04/2026, Race 10 | 5:39:03 PM, Race 10 | Lap 32 | 0:01 | 2.08 | 2.68 | 1.006 | 2.6961
Ruapuna Raceway, Christchurch Super 440 | Jackson Walls, 888A-074 | 17/04/2026, Race 10 | 5:39:03 PM, Race 10 | Lap 33 | 0:01 | 2.1 | 2.71 | 1.006 | 2.7263
Ruapuna Raceway, Christchurch Super 440 | Jackson Walls, 888A-074 | 17/04/2026, Race 10 | 5:39:03 PM, Race 10 | Lap 34 | 0:01 | 2.05 | 2.66 | 1.006 | 2.676
Ruapuna Raceway, Christchurch Super 440 | Jackson Walls, 888A-074 | 17/04/2026, Race 10 | 5:39:03 PM, Race 10 | Lap 35 | 0:01 | 2.09 | 2.68 | 1.006 | 2.6961
Ruapuna Raceway, Christchurch Super 440 | Jackson Walls, 888A-074 | 17/04/2026, Race 10 | 5:39:03 PM, Race 10 | Lap 36 | 0:01 | 2.04 | 2.63 | 1.006 | 2.6458
Ruapuna Raceway, Christchurch Super 440 | Jackson Walls, 888A-074 | 17/04/2026, Race 10 | 5:39:03 PM, Race 10 | Lap 37 | 0:01 | 1.98 | 2.56 | 1.006 | 2.5754
Ruapuna Raceway, Christchurch Super 440 | Chaz Mostert, WR-032 | 17/04/2026, Race 10 | 5:41:35 PM, Run 10/11 | Lap 3 | 0:01 | 2.12 | 3.36 | 0.832 | 2.7955
Ruapuna Raceway, Christchurch Super 440 | Chaz Mostert, WR-032 | 17/04/2026, Race 10 | 5:41:35 PM, Run 10/11 | Lap 4 | 0:01 | 2.14 | 3.4 | 0.832 | 2.8288
Ruapuna Raceway, Christchurch Super 440 | Chaz Mostert, WR-032 | 17/04/2026, Race 10 | 5:41:35 PM, Run 10/11 | Lap 5 | 0:01 | 2.17 | 3.43 | 0.832 | 2.8538
Ruapuna Raceway, Christchurch Super 440 | Chaz Mostert, WR-032 | 17/04/2026, Race 10 | 5:41:35 PM, Run 10/11 | Lap 6 | 0:01 | 2.18 | 3.43 | 0.832 | 2.8538
Ruapuna Raceway, Christchurch Super 440 | Chaz Mostert, WR-032 | 17/04/2026, Race 10 | 5:41:35 PM, Run 10/11 | Lap 7 | 0:01 | 2.14 | 3.39 | 0.832 | 2.8205
Ruapuna Raceway, Christchurch Super 440 | Chaz Mostert, WR-032 | 17/04/2026, Race 10 | 5:41:35 PM, Run 10/11 | Lap 8 | 0:01 | 2.09 | 3.31 | 0.832 | 2.7539
Ruapuna Raceway, Christchurch Super 440 | Chaz Mostert, WR-032 | 17/04/2026, Race 10 | 5:41:35 PM, Run 10/11 | Lap 9 | 0:01 | 2.17 | 3.43 | 0.832 | 2.8538
Ruapuna Raceway, Christchurch Super 440 | Chaz Mostert, WR-032 | 17/04/2026, Race 10 | 5:41:35 PM, Run 10/11 | Lap 10 | 0:01 | 2.21 | 3.49 | 0.832 | 2.9037
Ruapuna Raceway, Christchurch Super 440 | Chaz Mostert, WR-032 | 17/04/2026, Race 10 | 5:41:35 PM, Run 10/11 | Lap 11 | 0:01 | 2.21 | 3.47 | 0.832 | 2.887
Ruapuna Raceway, Christchurch Super 440 | Chaz Mostert, WR-032 | 17/04/2026, Race 10 | 5:41:35 PM, Run 10/11 | Lap 12 | 0:01 | 2.2 | 3.44 | 0.832 | 2.8621
Ruapuna Raceway, Christchurch Super 440 | Chaz Mostert, WR-032 | 17/04/2026, Race 10 | 5:41:35 PM, Run 10/11 | Lap 13 | 0:01 | 2.19 | 3.44 | 0.832 | 2.8621
Ruapuna Raceway, Christchurch Super 440 | Chaz Mostert, WR-032 | 17/04/2026, Race 10 | 5:41:35 PM, Run 10/11 | Lap 14 | 0:01 | 2.18 | 3.44 | 0.832 | 2.8621
Ruapuna Raceway, Christchurch Super 440 | Chaz Mostert, WR-032 | 17/04/2026, Race 10 | 5:41:35 PM, Run 10/11 | Lap 15 | 0:01 | 2.17 | 3.43 | 0.832 | 2.8538
Ruapuna Raceway, Christchurch Super 440 | Chaz Mostert, WR-032 | 17/04/2026, Race 10 | 5:41:35 PM, Run 10/11 | Lap 16 | 0:01 | 2.18 | 3.42 | 0.832 | 2.8454
Ruapuna Raceway, Christchurch Super 440 | Chaz Mostert, WR-032 | 17/04/2026, Race 10 | 5:41:35 PM, Run 10/11 | Lap 17 | 0:01 | 2.16 | 3.42 | 0.832 | 2.8454
Ruapuna Raceway, Christchurch Super 440 | Chaz Mostert, WR-032 | 17/04/2026, Race 10 | 5:41:35 PM, Run 10/11 | Lap 18 | 0:01 | 2.16 | 3.41 | 0.832 | 2.8371
Ruapuna Raceway, Christchurch Super 440 | Chaz Mostert, WR-032 | 17/04/2026, Race 10 | 5:41:35 PM, Run 10/11 | Lap 19 | 0:01 | 2.15 | 3.39 | 0.832 | 2.8205
Ruapuna Raceway, Christchurch Super 440 | Chaz Mostert, WR-032 | 17/04/2026, Race 10 | 5:41:35 PM, Run 10/11 | Lap 21 | 0:01 | 2.2 | 3.47 | 0.832 | 2.887
Ruapuna Raceway, Christchurch Super 440 | Chaz Mostert, WR-032 | 17/04/2026, Race 10 | 5:41:35 PM, Run 10/11 | Lap 22 | 0:01 | 2.21 | 3.47 | 0.832 | 2.887
Ruapuna Raceway, Christchurch Super 440 | Chaz Mostert, WR-032 | 17/04/2026, Race 10 | 5:41:35 PM, Run 10/11 | Lap 23 | 0:01 | 2.19 | 3.47 | 0.832 | 2.887
Ruapuna Raceway, Christchurch Super 440 | Chaz Mostert, WR-032 | 17/04/2026, Race 10 | 5:41:35 PM, Run 10/11 | Lap 24 | 0:01 | 2.16 | 3.43 | 0.832 | 2.8538
Ruapuna Raceway, Christchurch Super 440 | Chaz Mostert, WR-032 | 17/04/2026, Race 10 | 5:41:35 PM, Run 10/11 | Lap 25 | 0:01 | 2.16 | 3.43 | 0.832 | 2.8538
Ruapuna Raceway, Christchurch Super 440 | Chaz Mostert, WR-032 | 17/04/2026, Race 10 | 5:41:35 PM, Run 10/11 | Lap 26 | 0:01 | 2.16 | 3.42 | 0.832 | 2.8454
Ruapuna Raceway, Christchurch Super 440 | Chaz Mostert, WR-032 | 17/04/2026, Race 10 | 5:41:35 PM, Run 10/11 | Lap 27 | 0:01 | 2.16 | 3.41 | 0.832 | 2.8371
Ruapuna Raceway, Christchurch Super 440 | Chaz Mostert, WR-032 | 17/04/2026, Race 10 | 5:41:35 PM, Run 10/11 | Lap 28 | 0:01 | 2.19 | 3.47 | 0.832 | 2.887
Ruapuna Raceway, Christchurch Super 440 | Chaz Mostert, WR-032 | 17/04/2026, Race 10 | 5:41:35 PM, Run 10/11 | Lap 29 | 0:01 | 2.17 | 3.42 | 0.832 | 2.8454
Ruapuna Raceway, Christchurch Super 440 | Chaz Mostert, WR-032 | 17/04/2026, Race 10 | 5:41:35 PM, Run 10/11 | Lap 30 | 0:01 | 2.15 | 3.4 | 0.832 | 2.8288
Ruapuna Raceway, Christchurch Super 440 | Chaz Mostert, WR-032 | 17/04/2026, Race 10 | 5:41:35 PM, Run 10/11 | Lap 31 | 0:01 | 2.14 | 3.39 | 0.832 | 2.8205
Ruapuna Raceway, Christchurch Super 440 | Chaz Mostert, WR-032 | 17/04/2026, Race 10 | 5:41:35 PM, Run 10/11 | Lap 32 | 0:01 | 2.13 | 3.4 | 0.832 | 2.8288
Ruapuna Raceway, Christchurch Super 440 | Chaz Mostert, WR-032 | 17/04/2026, Race 10 | 5:41:35 PM, Run 10/11 | Lap 33 | 0:01 | 2.12 | 3.35 | 0.832 | 2.7872
Ruapuna Raceway, Christchurch Super 440 | Chaz Mostert, WR-032 | 17/04/2026, Race 10 | 5:41:35 PM, Run 10/11 | Lap 34 | 0:01 | 2.16 | 3.43 | 0.832 | 2.8538
Ruapuna Raceway, Christchurch Super 440 | Chaz Mostert, WR-032 | 17/04/2026, Race 10 | 5:41:35 PM, Run 10/11 | Lap 35 | 0:01 | 2.13 | 3.38 | 0.832 | 2.8122
Ruapuna Raceway, Christchurch Super 440 | Chaz Mostert, WR-032 | 17/04/2026, Race 10 | 5:41:35 PM, Run 10/11 | Lap 36 | 0:01 | 2.08 | 3.3 | 0.832 | 2.7456
Ruapuna Raceway, Christchurch Super 440 | Chaz Mostert, WR-032 | 17/04/2026, Race 10 | 5:41:35 PM, Run 10/11 | Lap 37 | 0:01 | 2.08 | 3.3 | 0.832 | 2.7456
Ruapuna Raceway, Christchurch Super 440 | Aaron Cameron, BRT-001 | 17/04/2026, Race 10 | 5:42:28 PM, Run 19 | Lap 3 | 0:01 | 2.17 | 2.71 | 1.032 | 2.7967
Ruapuna Raceway, Christchurch Super 440 | Aaron Cameron, BRT-001 | 17/04/2026, Race 10 | 5:42:28 PM, Run 19 | Lap 4 | 0:01 | 2.21 | 2.77 | 1.032 | 2.8586
Ruapuna Raceway, Christchurch Super 440 | Aaron Cameron, BRT-001 | 17/04/2026, Race 10 | 5:42:28 PM, Run 19 | Lap 5 | 0:01 | 2.28 | 2.84 | 1.032 | 2.9309
Ruapuna Raceway, Christchurch Super 440 | Aaron Cameron, BRT-001 | 17/04/2026, Race 10 | 5:42:28 PM, Run 19 | Lap 7 | 0:01 | 2.19 | 2.75 | 1.032 | 2.838
Ruapuna Raceway, Christchurch Super 440 | Aaron Cameron, BRT-001 | 17/04/2026, Race 10 | 5:42:28 PM, Run 19 | Lap 8 | 0:01 | 2.25 | 2.82 | 1.032 | 2.9102
Ruapuna Raceway, Christchurch Super 440 | Aaron Cameron, BRT-001 | 17/04/2026, Race 10 | 5:42:28 PM, Run 19 | Lap 9 | 0:01 | 2.26 | 2.83 | 1.032 | 2.9206
Ruapuna Raceway, Christchurch Super 440 | Aaron Cameron, BRT-001 | 17/04/2026, Race 10 | 5:42:28 PM, Run 19 | Lap 10 | 0:01 | 2.26 | 2.83 | 1.032 | 2.9206
Ruapuna Raceway, Christchurch Super 440 | Aaron Cameron, BRT-001 | 17/04/2026, Race 10 | 5:42:28 PM, Run 19 | Lap 11 | 0:01 | 2.26 | 2.82 | 1.032 | 2.9102
Ruapuna Raceway, Christchurch Super 440 | Aaron Cameron, BRT-001 | 17/04/2026, Race 10 | 5:42:28 PM, Run 19 | Lap 12 | 0:01 | 2.26 | 2.83 | 1.032 | 2.9206
Ruapuna Raceway, Christchurch Super 440 | Aaron Cameron, BRT-001 | 17/04/2026, Race 10 | 5:42:28 PM, Run 19 | Lap 14 | 0:01 | 2.26 | 2.82 | 1.032 | 2.9102
Ruapuna Raceway, Christchurch Super 440 | Aaron Cameron, BRT-001 | 17/04/2026, Race 10 | 5:42:28 PM, Run 19 | Lap 15 | 0:01 | 2.27 | 2.83 | 1.032 | 2.9206
Ruapuna Raceway, Christchurch Super 440 | Aaron Cameron, BRT-001 | 17/04/2026, Race 10 | 5:42:28 PM, Run 19 | Lap 16 | 0:01 | 2.25 | 2.81 | 1.032 | 2.8999
Ruapuna Raceway, Christchurch Super 440 | Aaron Cameron, BRT-001 | 17/04/2026, Race 10 | 5:42:28 PM, Run 19 | Lap 17 | 0:01 | 2.25 | 2.82 | 1.032 | 2.9102
Ruapuna Raceway, Christchurch Super 440 | Aaron Cameron, BRT-001 | 17/04/2026, Race 10 | 5:42:28 PM, Run 19 | Lap 18 | 0:01 | 2.26 | 2.82 | 1.032 | 2.9102
Ruapuna Raceway, Christchurch Super 440 | Aaron Cameron, BRT-001 | 17/04/2026, Race 10 | 5:42:28 PM, Run 19 | Lap 19 | 0:01 | 2.23 | 2.79 | 1.032 | 2.8793
Ruapuna Raceway, Christchurch Super 440 | Aaron Cameron, BRT-001 | 17/04/2026, Race 10 | 5:42:28 PM, Run 19 | Lap 20 | 0:01 | 2.25 | 2.82 | 1.032 | 2.9102
Ruapuna Raceway, Christchurch Super 440 | Aaron Cameron, BRT-001 | 17/04/2026, Race 10 | 5:42:28 PM, Run 19 | Lap 21 | 0:01 | 2.23 | 2.79 | 1.032 | 2.8793
Ruapuna Raceway, Christchurch Super 440 | Aaron Cameron, BRT-001 | 17/04/2026, Race 10 | 5:42:28 PM, Run 19 | Lap 22 | 0:01 | 2.17 | 2.72 | 1.032 | 2.807
Ruapuna Raceway, Christchurch Super 440 | Aaron Cameron, BRT-001 | 17/04/2026, Race 10 | 5:42:28 PM, Run 19 | Lap 23 | 0:01 | 2.2 | 2.76 | 1.032 | 2.8483
Ruapuna Raceway, Christchurch Super 440 | Aaron Cameron, BRT-001 | 17/04/2026, Race 10 | 5:42:28 PM, Run 19 | Lap 24 | 0:01 | 2.15 | 2.7 | 1.032 | 2.7864
Ruapuna Raceway, Christchurch Super 440 | Aaron Cameron, BRT-001 | 17/04/2026, Race 10 | 5:42:28 PM, Run 19 | Lap 25 | 0:01 | 2.21 | 2.77 | 1.032 | 2.8586
Ruapuna Raceway, Christchurch Super 440 | Aaron Cameron, BRT-001 | 17/04/2026, Race 10 | 5:42:28 PM, Run 19 | Lap 26 | 0:01 | 2.19 | 2.74 | 1.032 | 2.8277
Ruapuna Raceway, Christchurch Super 440 | Aaron Cameron, BRT-001 | 17/04/2026, Race 10 | 5:42:28 PM, Run 19 | Lap 27 | 0:01 | 2.17 | 2.72 | 1.032 | 2.807
Ruapuna Raceway, Christchurch Super 440 | Aaron Cameron, BRT-001 | 17/04/2026, Race 10 | 5:42:28 PM, Run 19 | Lap 28 | 0:01 | 2.17 | 2.72 | 1.032 | 2.807
Ruapuna Raceway, Christchurch Super 440 | Aaron Cameron, BRT-001 | 17/04/2026, Race 10 | 5:42:28 PM, Run 19 | Lap 29 | 0:01 | 2.18 | 2.73 | 1.032 | 2.8174
Ruapuna Raceway, Christchurch Super 440 | Aaron Cameron, BRT-001 | 17/04/2026, Race 10 | 5:42:28 PM, Run 19 | Lap 30 | 0:01 | 2.2 | 2.77 | 1.032 | 2.8586
Ruapuna Raceway, Christchurch Super 440 | Aaron Cameron, BRT-001 | 17/04/2026, Race 10 | 5:42:28 PM, Run 19 | Lap 31 | 0:01 | 2.2 | 2.75 | 1.032 | 2.838
Ruapuna Raceway, Christchurch Super 440 | Aaron Cameron, BRT-001 | 17/04/2026, Race 10 | 5:42:28 PM, Run 19 | Lap 32 | 0:01 | 2.21 | 2.78 | 1.032 | 2.869
Ruapuna Raceway, Christchurch Super 440 | Aaron Cameron, BRT-001 | 17/04/2026, Race 10 | 5:42:28 PM, Run 19 | Lap 33 | 0:01 | 2.17 | 2.74 | 1.032 | 2.8277
Ruapuna Raceway, Christchurch Super 440 | Aaron Cameron, BRT-001 | 17/04/2026, Race 10 | 5:42:28 PM, Run 19 | Lap 34 | 0:01 | 2.2 | 2.76 | 1.032 | 2.8483
Ruapuna Raceway, Christchurch Super 440 | Aaron Cameron, BRT-001 | 17/04/2026, Race 10 | 5:42:28 PM, Run 19 | Lap 35 | 0:01 | 2.2 | 2.77 | 1.032 | 2.8586
Ruapuna Raceway, Christchurch Super 440 | Aaron Cameron, BRT-001 | 17/04/2026, Race 10 | 5:42:28 PM, Run 19 | Lap 36 | 0:01 | 2.18 | 2.74 | 1.032 | 2.8277
Ruapuna Raceway, Christchurch Super 440 | Aaron Cameron, BRT-001 | 17/04/2026, Race 10 | 5:42:28 PM, Run 19 | Lap 37 | 0:01 | 2.12 | 2.68 | 1.032 | 2.7658
Ruapuna Raceway, Christchurch Super 440 | Anton De Pasquale, T18-004 | 17/04/2026, Race 10 | 5:45:32 PM, Run 1 | Lap 3 | 0:01 | 2.3 | 2.96 | 0.97 | 2.8712
Ruapuna Raceway, Christchurch Super 440 | Anton De Pasquale, T18-004 | 17/04/2026, Race 10 | 5:45:32 PM, Run 1 | Lap 4 | 0:01 | 2.28 | 2.94 | 0.97 | 2.8518
Ruapuna Raceway, Christchurch Super 440 | Anton De Pasquale, T18-004 | 17/04/2026, Race 10 | 5:45:32 PM, Run 1 | Lap 5 | 0:01 | 2.32 | 2.98 | 0.97 | 2.8906
Ruapuna Raceway, Christchurch Super 440 | Anton De Pasquale, T18-004 | 17/04/2026, Race 10 | 5:45:32 PM, Run 1 | Lap 6 | 0:01 | 2.31 | 2.96 | 0.97 | 2.8712
Ruapuna Raceway, Christchurch Super 440 | Anton De Pasquale, T18-004 | 17/04/2026, Race 10 | 5:45:32 PM, Run 1 | Lap 7 | 0:01 | 2.31 | 2.96 | 0.97 | 2.8712
Ruapuna Raceway, Christchurch Super 440 | Anton De Pasquale, T18-004 | 17/04/2026, Race 10 | 5:45:32 PM, Run 1 | Lap 8 | 0:01 | 2.25 | 2.95 | 0.97 | 2.8615
Ruapuna Raceway, Christchurch Super 440 | Anton De Pasquale, T18-004 | 17/04/2026, Race 10 | 5:45:32 PM, Run 1 | Lap 9 | 0:01 | 2.28 | 2.95 | 0.97 | 2.8615
Ruapuna Raceway, Christchurch Super 440 | Anton De Pasquale, T18-004 | 17/04/2026, Race 10 | 5:45:32 PM, Run 1 | Lap 10 | 0:01 | 2.29 | 2.95 | 0.97 | 2.8615
Ruapuna Raceway, Christchurch Super 440 | Anton De Pasquale, T18-004 | 17/04/2026, Race 10 | 5:45:32 PM, Run 1 | Lap 11 | 0:01 | 2.28 | 2.94 | 0.97 | 2.8518
Ruapuna Raceway, Christchurch Super 440 | Anton De Pasquale, T18-004 | 17/04/2026, Race 10 | 5:45:32 PM, Run 1 | Lap 12 | 0:01 | 2.28 | 2.94 | 0.97 | 2.8518
Ruapuna Raceway, Christchurch Super 440 | Anton De Pasquale, T18-004 | 17/04/2026, Race 10 | 5:45:32 PM, Run 1 | Lap 13 | 0:01 | 2.28 | 2.94 | 0.97 | 2.8518
Ruapuna Raceway, Christchurch Super 440 | Anton De Pasquale, T18-004 | 17/04/2026, Race 10 | 5:45:32 PM, Run 1 | Lap 14 | 0:01 | 2.28 | 2.94 | 0.97 | 2.8518
Ruapuna Raceway, Christchurch Super 440 | Anton De Pasquale, T18-004 | 17/04/2026, Race 10 | 5:45:32 PM, Run 1 | Lap 15 | 0:01 | 2.27 | 2.93 | 0.97 | 2.8421
Ruapuna Raceway, Christchurch Super 440 | Anton De Pasquale, T18-004 | 17/04/2026, Race 10 | 5:45:32 PM, Run 1 | Lap 16 | 0:01 | 2.27 | 2.92 | 0.97 | 2.8324
Ruapuna Raceway, Christchurch Super 440 | Anton De Pasquale, T18-004 | 17/04/2026, Race 10 | 5:45:32 PM, Run 1 | Lap 17 | 0:01 | 2.26 | 2.92 | 0.97 | 2.8324
Ruapuna Raceway, Christchurch Super 440 | Anton De Pasquale, T18-004 | 17/04/2026, Race 10 | 5:45:32 PM, Run 1 | Lap 18 | 0:01 | 2.24 | 2.89 | 0.97 | 2.8033
Ruapuna Raceway, Christchurch Super 440 | Anton De Pasquale, T18-004 | 17/04/2026, Race 10 | 5:45:32 PM, Run 1 | Lap 19 | 0:01 | 2.24 | 2.88 | 0.97 | 2.7936
Ruapuna Raceway, Christchurch Super 440 | Anton De Pasquale, T18-004 | 17/04/2026, Race 10 | 5:45:32 PM, Run 1 | Lap 20 | 0:01 | 2.26 | 2.9 | 0.97 | 2.813
Ruapuna Raceway, Christchurch Super 440 | Anton De Pasquale, T18-004 | 17/04/2026, Race 10 | 5:45:32 PM, Run 1 | Lap 21 | 0:01 | 2.25 | 2.91 | 0.97 | 2.8227
Ruapuna Raceway, Christchurch Super 440 | Anton De Pasquale, T18-004 | 17/04/2026, Race 10 | 5:45:32 PM, Run 1 | Lap 23 | 0:01 | 2.27 | 2.92 | 0.97 | 2.8324
Ruapuna Raceway, Christchurch Super 440 | Anton De Pasquale, T18-004 | 17/04/2026, Race 10 | 5:45:32 PM, Run 1 | Lap 24 | 0:01 | 2.28 | 2.93 | 0.97 | 2.8421
Ruapuna Raceway, Christchurch Super 440 | Anton De Pasquale, T18-004 | 17/04/2026, Race 10 | 5:45:32 PM, Run 1 | Lap 25 | 0:01 | 2.28 | 2.92 | 0.97 | 2.8324
Ruapuna Raceway, Christchurch Super 440 | Anton De Pasquale, T18-004 | 17/04/2026, Race 10 | 5:45:32 PM, Run 1 | Lap 26 | 0:01 | 2.27 | 2.92 | 0.97 | 2.8324
Ruapuna Raceway, Christchurch Super 440 | Anton De Pasquale, T18-004 | 17/04/2026, Race 10 | 5:45:32 PM, Run 1 | Lap 27 | 0:01 | 2.26 | 2.92 | 0.97 | 2.8324
Ruapuna Raceway, Christchurch Super 440 | Anton De Pasquale, T18-004 | 17/04/2026, Race 10 | 5:45:32 PM, Run 1 | Lap 28 | 0:01 | 2.19 | 2.84 | 0.97 | 2.7548
Ruapuna Raceway, Christchurch Super 440 | Anton De Pasquale, T18-004 | 17/04/2026, Race 10 | 5:45:32 PM, Run 1 | Lap 29 | 0:01 | 2.21 | 2.85 | 0.97 | 2.7645
Ruapuna Raceway, Christchurch Super 440 | Anton De Pasquale, T18-004 | 17/04/2026, Race 10 | 5:45:32 PM, Run 1 | Lap 30 | 0:01 | 2.26 | 2.92 | 0.97 | 2.8324
Ruapuna Raceway, Christchurch Super 440 | Anton De Pasquale, T18-004 | 17/04/2026, Race 10 | 5:45:32 PM, Run 1 | Lap 31 | 0:01 | 2.24 | 2.91 | 0.97 | 2.8227
Ruapuna Raceway, Christchurch Super 440 | Anton De Pasquale, T18-004 | 17/04/2026, Race 10 | 5:45:32 PM, Run 1 | Lap 32 | 0:01 | 2.24 | 2.9 | 0.97 | 2.813
Ruapuna Raceway, Christchurch Super 440 | Anton De Pasquale, T18-004 | 17/04/2026, Race 10 | 5:45:32 PM, Run 1 | Lap 33 | 0:01 | 2.21 | 2.86 | 0.97 | 2.7742
Ruapuna Raceway, Christchurch Super 440 | Anton De Pasquale, T18-004 | 17/04/2026, Race 10 | 5:45:32 PM, Run 1 | Lap 34 | 0:01 | 2.22 | 2.87 | 0.97 | 2.7839
Ruapuna Raceway, Christchurch Super 440 | Anton De Pasquale, T18-004 | 17/04/2026, Race 10 | 5:45:32 PM, Run 1 | Lap 35 | 0:01 | 2.2 | 2.85 | 0.97 | 2.7645
Ruapuna Raceway, Christchurch Super 440 | Anton De Pasquale, T18-004 | 17/04/2026, Race 10 | 5:45:32 PM, Run 1 | Lap 36 | 0:01 | 2.22 | 2.86 | 0.97 | 2.7742
Ruapuna Raceway, Christchurch Super 440 | Anton De Pasquale, T18-004 | 17/04/2026, Race 10 | 5:45:32 PM, Run 1 | Lap 37 | 0:01 | 2.16 | 2.8 | 0.97 | 2.716
Ruapuna Raceway, Christchurch Super 440 | Declan Fraser, 888A-062 | 17/04/2026, Race 10 | 17:51 | Lap 3 | 0:01 | 2.18 | 2.84 | 0.96 | 2.7264
Ruapuna Raceway, Christchurch Super 440 | Declan Fraser, 888A-062 | 17/04/2026, Race 10 | 17:51 | Lap 4 | 0:01 | 2.2 | 2.85 | 0.96 | 2.736
Ruapuna Raceway, Christchurch Super 440 | Declan Fraser, 888A-062 | 17/04/2026, Race 10 | 17:51 | Lap 5 | 0:01 | 2.15 | 2.8 | 0.96 | 2.688
Ruapuna Raceway, Christchurch Super 440 | Declan Fraser, 888A-062 | 17/04/2026, Race 10 | 17:51 | Lap 7 | 0:01 | 2.2 | 2.86 | 0.96 | 2.7456
Ruapuna Raceway, Christchurch Super 440 | Declan Fraser, 888A-062 | 17/04/2026, Race 10 | 17:51 | Lap 8 | 0:01 | 2.17 | 2.83 | 0.96 | 2.7168
Ruapuna Raceway, Christchurch Super 440 | Declan Fraser, 888A-062 | 17/04/2026, Race 10 | 17:51 | Lap 9 | 0:01 | 2.23 | 2.89 | 0.96 | 2.7744
Ruapuna Raceway, Christchurch Super 440 | Declan Fraser, 888A-062 | 17/04/2026, Race 10 | 17:51 | Lap 10 | 0:01 | 2.27 | 2.95 | 0.96 | 2.832
Ruapuna Raceway, Christchurch Super 440 | Declan Fraser, 888A-062 | 17/04/2026, Race 10 | 17:51 | Lap 11 | 0:01 | 2.2 | 2.86 | 0.96 | 2.7456
Ruapuna Raceway, Christchurch Super 440 | Declan Fraser, 888A-062 | 17/04/2026, Race 10 | 17:51 | Lap 12 | 0:01 | 2.16 | 2.81 | 0.96 | 2.6976
Ruapuna Raceway, Christchurch Super 440 | Declan Fraser, 888A-062 | 17/04/2026, Race 10 | 17:51 | Lap 13 | 0:01 | 2.2 | 2.85 | 0.96 | 2.736
Ruapuna Raceway, Christchurch Super 440 | Declan Fraser, 888A-062 | 17/04/2026, Race 10 | 17:51 | Lap 14 | 0:01 | 2.23 | 2.91 | 0.96 | 2.7936
Ruapuna Raceway, Christchurch Super 440 | Declan Fraser, 888A-062 | 17/04/2026, Race 10 | 17:51 | Lap 15 | 0:01 | 2.2 | 2.91 | 0.96 | 2.7936
Ruapuna Raceway, Christchurch Super 440 | Declan Fraser, 888A-062 | 17/04/2026, Race 10 | 17:51 | Lap 16 | 0:01 | 2.24 | 2.92 | 0.96 | 2.8032
Ruapuna Raceway, Christchurch Super 440 | Declan Fraser, 888A-062 | 17/04/2026, Race 10 | 17:51 | Lap 17 | 0:01 | 2.26 | 2.94 | 0.96 | 2.8224
Ruapuna Raceway, Christchurch Super 440 | Declan Fraser, 888A-062 | 17/04/2026, Race 10 | 17:51 | Lap 18 | 0:01 | 2.26 | 2.92 | 0.96 | 2.8032
Ruapuna Raceway, Christchurch Super 440 | Declan Fraser, 888A-062 | 17/04/2026, Race 10 | 17:51 | Lap 19 | 0:01 | 2.26 | 2.94 | 0.96 | 2.8224
Ruapuna Raceway, Christchurch Super 440 | Declan Fraser, 888A-062 | 17/04/2026, Race 10 | 17:51 | Lap 20 | 0:01 | 2.27 | 2.94 | 0.96 | 2.8224
Ruapuna Raceway, Christchurch Super 440 | Declan Fraser, 888A-062 | 17/04/2026, Race 10 | 17:51 | Lap 21 | 0:01 | 2.25 | 2.93 | 0.96 | 2.8128
Ruapuna Raceway, Christchurch Super 440 | Declan Fraser, 888A-062 | 17/04/2026, Race 10 | 17:51 | Lap 22 | 0:01 | 2.25 | 2.92 | 0.96 | 2.8032
Ruapuna Raceway, Christchurch Super 440 | Declan Fraser, 888A-062 | 17/04/2026, Race 10 | 17:51 | Lap 23 | 0:01 | 2.24 | 2.91 | 0.96 | 2.7936
Ruapuna Raceway, Christchurch Super 440 | Declan Fraser, 888A-062 | 17/04/2026, Race 10 | 17:51 | Lap 24 | 0:01 | 2.24 | 2.91 | 0.96 | 2.7936
Ruapuna Raceway, Christchurch Super 440 | Declan Fraser, 888A-062 | 17/04/2026, Race 10 | 17:51 | Lap 25 | 0:01 | 2.27 | 2.93 | 0.96 | 2.8128
Ruapuna Raceway, Christchurch Super 440 | Declan Fraser, 888A-062 | 17/04/2026, Race 10 | 17:51 | Lap 27 | 0:01 | 2.28 | 2.97 | 0.96 | 2.8512
Ruapuna Raceway, Christchurch Super 440 | Declan Fraser, 888A-062 | 17/04/2026, Race 10 | 17:51 | Lap 28 | 0:01 | 2.21 | 2.91 | 0.96 | 2.7936
Ruapuna Raceway, Christchurch Super 440 | Declan Fraser, 888A-062 | 17/04/2026, Race 10 | 17:51 | Lap 29 | 0:01 | 2.2 | 2.86 | 0.96 | 2.7456
Ruapuna Raceway, Christchurch Super 440 | Declan Fraser, 888A-062 | 17/04/2026, Race 10 | 17:51 | Lap 30 | 0:01 | 2.24 | 2.91 | 0.96 | 2.7936
Ruapuna Raceway, Christchurch Super 440 | Declan Fraser, 888A-062 | 17/04/2026, Race 10 | 17:51 | Lap 31 | 0:01 | 2.22 | 2.89 | 0.96 | 2.7744
Ruapuna Raceway, Christchurch Super 440 | Declan Fraser, 888A-062 | 17/04/2026, Race 10 | 17:51 | Lap 32 | 0:01 | 2.28 | 2.96 | 0.96 | 2.8416
Ruapuna Raceway, Christchurch Super 440 | Declan Fraser, 888A-062 | 17/04/2026, Race 10 | 17:51 | Lap 33 | 0:01 | 2.28 | 2.97 | 0.96 | 2.8512
Ruapuna Raceway, Christchurch Super 440 | Declan Fraser, 888A-062 | 17/04/2026, Race 10 | 17:51 | Lap 34 | 0:01 | 2.27 | 2.95 | 0.96 | 2.832
Ruapuna Raceway, Christchurch Super 440 | Declan Fraser, 888A-062 | 17/04/2026, Race 10 | 17:51 | Lap 35 | 0:01 | 2.26 | 2.94 | 0.96 | 2.8224
Ruapuna Raceway, Christchurch Super 440 | Declan Fraser, 888A-062 | 17/04/2026, Race 10 | 17:51 | Lap 36 | 0:01 | 2.22 | 2.88 | 0.96 | 2.7648
Ruapuna Raceway, Christchurch Super 440 | Declan Fraser, 888A-062 | 17/04/2026, Race 10 | 17:51 | Lap 37 | 0:01 | 2.21 | 2.89 | 0.96 | 2.7744
Ruapuna Raceway, Christchurch Super 440 | Brodie Kostecki, DJRS09-MR | 17/04/2026, Race 10 | 5:57:03 PM, Run 11 | Lap 3 | 0:01 | 2.19 | 2.83 | 1 | 2.83
Ruapuna Raceway, Christchurch Super 440 | Brodie Kostecki, DJRS09-MR | 17/04/2026, Race 10 | 5:57:03 PM, Run 11 | Lap 4 | 0:01 | 2.19 | 2.82 | 1 | 2.82
Ruapuna Raceway, Christchurch Super 440 | Brodie Kostecki, DJRS09-MR | 17/04/2026, Race 10 | 5:57:03 PM, Run 11 | Lap 5 | 0:01 | 2.19 | 2.82 | 1 | 2.82
Ruapuna Raceway, Christchurch Super 440 | Brodie Kostecki, DJRS09-MR | 17/04/2026, Race 10 | 5:57:03 PM, Run 11 | Lap 6 | 0:01 | 2.21 | 2.84 | 1 | 2.84
Ruapuna Raceway, Christchurch Super 440 | Brodie Kostecki, DJRS09-MR | 17/04/2026, Race 10 | 5:57:03 PM, Run 11 | Lap 7 | 0:01 | 2.19 | 2.82 | 1 | 2.82
Ruapuna Raceway, Christchurch Super 440 | Brodie Kostecki, DJRS09-MR | 17/04/2026, Race 10 | 5:57:03 PM, Run 11 | Lap 8 | 0:01 | 2.2 | 2.82 | 1 | 2.82
Ruapuna Raceway, Christchurch Super 440 | Brodie Kostecki, DJRS09-MR | 17/04/2026, Race 10 | 5:57:03 PM, Run 11 | Lap 9 | 0:01 | 2.19 | 2.83 | 1 | 2.83
Ruapuna Raceway, Christchurch Super 440 | Brodie Kostecki, DJRS09-MR | 17/04/2026, Race 10 | 5:57:03 PM, Run 11 | Lap 10 | 0:01 | 2.16 | 2.79 | 1 | 2.79
Ruapuna Raceway, Christchurch Super 440 | Brodie Kostecki, DJRS09-MR | 17/04/2026, Race 10 | 5:57:03 PM, Run 11 | Lap 11 | 0:01 | 2.18 | 2.83 | 1 | 2.83
Ruapuna Raceway, Christchurch Super 440 | Brodie Kostecki, DJRS09-MR | 17/04/2026, Race 10 | 5:57:03 PM, Run 11 | Lap 12 | 0:01 | 2.17 | 2.81 | 1 | 2.81
Ruapuna Raceway, Christchurch Super 440 | Brodie Kostecki, DJRS09-MR | 17/04/2026, Race 10 | 5:57:03 PM, Run 11 | Lap 13 | 0:01 | 2.18 | 2.83 | 1 | 2.83
Ruapuna Raceway, Christchurch Super 440 | Brodie Kostecki, DJRS09-MR | 17/04/2026, Race 10 | 5:57:03 PM, Run 11 | Lap 14 | 0:01 | 2.18 | 2.82 | 1 | 2.82
Ruapuna Raceway, Christchurch Super 440 | Brodie Kostecki, DJRS09-MR | 17/04/2026, Race 10 | 5:57:03 PM, Run 11 | Lap 15 | 0:01 | 2.13 | 2.79 | 1 | 2.79
Ruapuna Raceway, Christchurch Super 440 | Brodie Kostecki, DJRS09-MR | 17/04/2026, Race 10 | 5:57:03 PM, Run 11 | Lap 16 | 0:01 | 2.17 | 2.81 | 1 | 2.81
Ruapuna Raceway, Christchurch Super 440 | Brodie Kostecki, DJRS09-MR | 17/04/2026, Race 10 | 5:57:03 PM, Run 11 | Lap 17 | 0:01 | 2.14 | 2.77 | 1 | 2.77
Ruapuna Raceway, Christchurch Super 440 | Brodie Kostecki, DJRS09-MR | 17/04/2026, Race 10 | 5:57:03 PM, Run 11 | Lap 18 | 0:01 | 2.12 | 2.78 | 1 | 2.78
Ruapuna Raceway, Christchurch Super 440 | Brodie Kostecki, DJRS09-MR | 17/04/2026, Race 10 | 5:57:03 PM, Run 11 | Lap 19 | 0:01 | 2.15 | 2.78 | 1 | 2.78
Ruapuna Raceway, Christchurch Super 440 | Brodie Kostecki, DJRS09-MR | 17/04/2026, Race 10 | 5:57:03 PM, Run 11 | Lap 20 | 0:01 | 2.09 | 2.76 | 1 | 2.76
Ruapuna Raceway, Christchurch Super 440 | Brodie Kostecki, DJRS09-MR | 17/04/2026, Race 10 | 5:57:03 PM, Run 11 | Lap 21 | 0:01 | 2.13 | 2.78 | 1 | 2.78
Ruapuna Raceway, Christchurch Super 440 | Brodie Kostecki, DJRS09-MR | 17/04/2026, Race 10 | 5:57:03 PM, Run 11 | Lap 23 | 0:01 | 2.17 | 2.82 | 1 | 2.82
Ruapuna Raceway, Christchurch Super 440 | Brodie Kostecki, DJRS09-MR | 17/04/2026, Race 10 | 5:57:03 PM, Run 11 | Lap 24 | 0:01 | 2.17 | 2.81 | 1 | 2.81
Ruapuna Raceway, Christchurch Super 440 | Brodie Kostecki, DJRS09-MR | 17/04/2026, Race 10 | 5:57:03 PM, Run 11 | Lap 25 | 0:01 | 2.17 | 2.81 | 1 | 2.81
Ruapuna Raceway, Christchurch Super 440 | Brodie Kostecki, DJRS09-MR | 17/04/2026, Race 10 | 5:57:03 PM, Run 11 | Lap 26 | 0:01 | 2.16 | 2.79 | 1 | 2.79
Ruapuna Raceway, Christchurch Super 440 | Brodie Kostecki, DJRS09-MR | 17/04/2026, Race 10 | 5:57:03 PM, Run 11 | Lap 27 | 0:01 | 2.13 | 2.77 | 1 | 2.77
Ruapuna Raceway, Christchurch Super 440 | Brodie Kostecki, DJRS09-MR | 17/04/2026, Race 10 | 5:57:03 PM, Run 11 | Lap 28 | 0:01 | 2.15 | 2.78 | 1 | 2.78
Ruapuna Raceway, Christchurch Super 440 | Brodie Kostecki, DJRS09-MR | 17/04/2026, Race 10 | 5:57:03 PM, Run 11 | Lap 29 | 0:01 | 2.13 | 2.77 | 1 | 2.77
Ruapuna Raceway, Christchurch Super 440 | Brodie Kostecki, DJRS09-MR | 17/04/2026, Race 10 | 5:57:03 PM, Run 11 | Lap 30 | 0:01 | 2.13 | 2.77 | 1 | 2.77
Ruapuna Raceway, Christchurch Super 440 | Brodie Kostecki, DJRS09-MR | 17/04/2026, Race 10 | 5:57:03 PM, Run 11 | Lap 31 | 0:01 | 2.12 | 2.75 | 1 | 2.75
Ruapuna Raceway, Christchurch Super 440 | Brodie Kostecki, DJRS09-MR | 17/04/2026, Race 10 | 5:57:03 PM, Run 11 | Lap 32 | 0:01 | 2.04 | 2.65 | 1 | 2.65
Ruapuna Raceway, Christchurch Super 440 | Brodie Kostecki, DJRS09-MR | 17/04/2026, Race 10 | 5:57:03 PM, Run 11 | Lap 33 | 0:01 | 2.09 | 2.7 | 1 | 2.7
Ruapuna Raceway, Christchurch Super 440 | Brodie Kostecki, DJRS09-MR | 17/04/2026, Race 10 | 5:57:03 PM, Run 11 | Lap 34 | 0:01 | 2.07 | 2.69 | 1 | 2.69
Ruapuna Raceway, Christchurch Super 440 | Brodie Kostecki, DJRS09-MR | 17/04/2026, Race 10 | 5:57:03 PM, Run 11 | Lap 35 | 0:01 | 2.03 | 2.65 | 1 | 2.65
Ruapuna Raceway, Christchurch Super 440 | Brodie Kostecki, DJRS09-MR | 17/04/2026, Race 10 | 5:57:03 PM, Run 11 | Lap 36 | 0:01 | 2.08 | 2.71 | 1 | 2.71
Ruapuna Raceway, Christchurch Super 440 | Brodie Kostecki, DJRS09-MR | 17/04/2026, Race 10 | 5:57:03 PM, Run 11 | Lap 37 | 0:01 | 2.06 | 2.68 | 1 | 2.68
Ruapuna Raceway, Christchurch Super 440 | Ryan Wood, WR-030 | 17/04/2026, Race 10 | 6:01:54 PM, Run 11/12 | Lap 3 | 0:01 | 2.17 | 3.41 | 0.841 | 2.8678
Ruapuna Raceway, Christchurch Super 440 | Ryan Wood, WR-030 | 17/04/2026, Race 10 | 6:01:54 PM, Run 11/12 | Lap 4 | 0:01 | 2.19 | 3.41 | 0.841 | 2.8678
Ruapuna Raceway, Christchurch Super 440 | Ryan Wood, WR-030 | 17/04/2026, Race 10 | 6:01:54 PM, Run 11/12 | Lap 5 | 0:01 | 2.18 | 3.43 | 0.841 | 2.8846
Ruapuna Raceway, Christchurch Super 440 | Ryan Wood, WR-030 | 17/04/2026, Race 10 | 6:01:54 PM, Run 11/12 | Lap 6 | 0:01 | 2.2 | 3.44 | 0.841 | 2.893
Ruapuna Raceway, Christchurch Super 440 | Ryan Wood, WR-030 | 17/04/2026, Race 10 | 6:01:54 PM, Run 11/12 | Lap 7 | 0:01 | 2.18 | 3.42 | 0.841 | 2.8762
Ruapuna Raceway, Christchurch Super 440 | Ryan Wood, WR-030 | 17/04/2026, Race 10 | 6:01:54 PM, Run 11/12 | Lap 8 | 0:01 | 2.19 | 3.43 | 0.841 | 2.8846
Ruapuna Raceway, Christchurch Super 440 | Ryan Wood, WR-030 | 17/04/2026, Race 10 | 6:01:54 PM, Run 11/12 | Lap 9 | 0:01 | 2.19 | 3.43 | 0.841 | 2.8846
Ruapuna Raceway, Christchurch Super 440 | Ryan Wood, WR-030 | 17/04/2026, Race 10 | 6:01:54 PM, Run 11/12 | Lap 10 | 0:01 | 2.19 | 3.44 | 0.841 | 2.893
Ruapuna Raceway, Christchurch Super 440 | Ryan Wood, WR-030 | 17/04/2026, Race 10 | 6:01:54 PM, Run 11/12 | Lap 11 | 0:01 | 2.2 | 3.44 | 0.841 | 2.893
Ruapuna Raceway, Christchurch Super 440 | Ryan Wood, WR-030 | 17/04/2026, Race 10 | 6:01:54 PM, Run 11/12 | Lap 12 | 0:01 | 2.21 | 3.44 | 0.841 | 2.893
Ruapuna Raceway, Christchurch Super 440 | Ryan Wood, WR-030 | 17/04/2026, Race 10 | 6:01:54 PM, Run 11/12 | Lap 13 | 0:01 | 2.22 | 3.47 | 0.841 | 2.9183
Ruapuna Raceway, Christchurch Super 440 | Ryan Wood, WR-030 | 17/04/2026, Race 10 | 6:01:54 PM, Run 11/12 | Lap 14 | 0:01 | 2.18 | 3.42 | 0.841 | 2.8762
Ruapuna Raceway, Christchurch Super 440 | Ryan Wood, WR-030 | 17/04/2026, Race 10 | 6:01:54 PM, Run 11/12 | Lap 15 | 0:01 | 2.2 | 3.45 | 0.841 | 2.9015
Ruapuna Raceway, Christchurch Super 440 | Ryan Wood, WR-030 | 17/04/2026, Race 10 | 6:01:54 PM, Run 11/12 | Lap 16 | 0:01 | 2.2 | 3.43 | 0.841 | 2.8846
Ruapuna Raceway, Christchurch Super 440 | Ryan Wood, WR-030 | 17/04/2026, Race 10 | 6:01:54 PM, Run 11/12 | Lap 17 | 0:01 | 2.2 | 3.45 | 0.841 | 2.9015
Ruapuna Raceway, Christchurch Super 440 | Ryan Wood, WR-030 | 17/04/2026, Race 10 | 6:01:54 PM, Run 11/12 | Lap 18 | 0:01 | 2.19 | 3.44 | 0.841 | 2.893
Ruapuna Raceway, Christchurch Super 440 | Ryan Wood, WR-030 | 17/04/2026, Race 10 | 6:01:54 PM, Run 11/12 | Lap 19 | 0:01 | 2.18 | 3.42 | 0.841 | 2.8762
Ruapuna Raceway, Christchurch Super 440 | Ryan Wood, WR-030 | 17/04/2026, Race 10 | 6:01:54 PM, Run 11/12 | Lap 20 | 0:01 | 2.19 | 3.45 | 0.841 | 2.9015
Ruapuna Raceway, Christchurch Super 440 | Ryan Wood, WR-030 | 17/04/2026, Race 10 | 6:01:54 PM, Run 11/12 | Lap 22 | 0:01 | 2.17 | 3.39 | 0.841 | 2.851
Ruapuna Raceway, Christchurch Super 440 | Ryan Wood, WR-030 | 17/04/2026, Race 10 | 6:01:54 PM, Run 11/12 | Lap 23 | 0:01 | 2.17 | 3.4 | 0.841 | 2.8594
Ruapuna Raceway, Christchurch Super 440 | Ryan Wood, WR-030 | 17/04/2026, Race 10 | 6:01:54 PM, Run 11/12 | Lap 24 | 0:01 | 2.18 | 3.41 | 0.841 | 2.8678
Ruapuna Raceway, Christchurch Super 440 | Ryan Wood, WR-030 | 17/04/2026, Race 10 | 6:01:54 PM, Run 11/12 | Lap 25 | 0:01 | 2.16 | 3.4 | 0.841 | 2.8594
Ruapuna Raceway, Christchurch Super 440 | Ryan Wood, WR-030 | 17/04/2026, Race 10 | 6:01:54 PM, Run 11/12 | Lap 26 | 0:01 | 2.16 | 3.38 | 0.841 | 2.8426
Ruapuna Raceway, Christchurch Super 440 | Ryan Wood, WR-030 | 17/04/2026, Race 10 | 6:01:54 PM, Run 11/12 | Lap 27 | 0:01 | 2.16 | 3.39 | 0.841 | 2.851
Ruapuna Raceway, Christchurch Super 440 | Ryan Wood, WR-030 | 17/04/2026, Race 10 | 6:01:54 PM, Run 11/12 | Lap 28 | 0:01 | 2.16 | 3.37 | 0.841 | 2.8342
Ruapuna Raceway, Christchurch Super 440 | Ryan Wood, WR-030 | 17/04/2026, Race 10 | 6:01:54 PM, Run 11/12 | Lap 29 | 0:01 | 2.17 | 3.4 | 0.841 | 2.8594
Ruapuna Raceway, Christchurch Super 440 | Ryan Wood, WR-030 | 17/04/2026, Race 10 | 6:01:54 PM, Run 11/12 | Lap 30 | 0:01 | 2.16 | 3.41 | 0.841 | 2.8678
Ruapuna Raceway, Christchurch Super 440 | Ryan Wood, WR-030 | 17/04/2026, Race 10 | 6:01:54 PM, Run 11/12 | Lap 31 | 0:01 | 2.17 | 3.41 | 0.841 | 2.8678
Ruapuna Raceway, Christchurch Super 440 | Ryan Wood, WR-030 | 17/04/2026, Race 10 | 6:01:54 PM, Run 11/12 | Lap 32 | 0:01 | 2.11 | 3.3 | 0.841 | 2.7753
Ruapuna Raceway, Christchurch Super 440 | Ryan Wood, WR-030 | 17/04/2026, Race 10 | 6:01:54 PM, Run 11/12 | Lap 33 | 0:01 | 2.11 | 3.31 | 0.841 | 2.7837
Ruapuna Raceway, Christchurch Super 440 | Ryan Wood, WR-030 | 17/04/2026, Race 10 | 6:01:54 PM, Run 11/12 | Lap 34 | 0:01 | 2.08 | 3.28 | 0.841 | 2.7585
Ruapuna Raceway, Christchurch Super 440 | Ryan Wood, WR-030 | 17/04/2026, Race 10 | 6:01:54 PM, Run 11/12 | Lap 35 | 0:01 | 2.1 | 3.29 | 0.841 | 2.7669
Ruapuna Raceway, Christchurch Super 440 | Ryan Wood, WR-030 | 17/04/2026, Race 10 | 6:01:54 PM, Run 11/12 | Lap 36 | 0:01 | 2.11 | 3.3 | 0.841 | 2.7753
Ruapuna Raceway, Christchurch Super 440 | Ryan Wood, WR-030 | 17/04/2026, Race 10 | 6:01:54 PM, Run 11/12 | Lap 37 | 0:01 | 2.1 | 3.3 | 0.841 | 2.7753
Ruapuna Raceway, ITM Christchurch Super440 | Macauley Jones, BJR018 | 17/04/2026, Race 10 | 17:38 | Lap 2 | 0:01 | 2.3 | 3.57 | 0.845 | 3.0166
Ruapuna Raceway, ITM Christchurch Super440 | Macauley Jones, BJR018 | 17/04/2026, Race 10 | 17:38 | Lap 3 | 0:01 | 2.32 | 3.62 | 0.845 | 3.0589
Ruapuna Raceway, ITM Christchurch Super440 | Macauley Jones, BJR018 | 17/04/2026, Race 10 | 17:38 | Lap 4 | 0:01 | 2.3 | 3.57 | 0.845 | 3.0166
Ruapuna Raceway, ITM Christchurch Super440 | Macauley Jones, BJR018 | 17/04/2026, Race 10 | 17:38 | Lap 5 | 0:01 | 2.34 | 3.64 | 0.845 | 3.0758
Ruapuna Raceway, ITM Christchurch Super440 | Macauley Jones, BJR018 | 17/04/2026, Race 10 | 17:38 | Lap 6 | 0:01 | 2.33 | 3.62 | 0.845 | 3.0589
Ruapuna Raceway, ITM Christchurch Super440 | Macauley Jones, BJR018 | 17/04/2026, Race 10 | 17:38 | Lap 7 | 0:01 | 2.3 | 3.56 | 0.845 | 3.0082
Ruapuna Raceway, ITM Christchurch Super440 | Macauley Jones, BJR018 | 17/04/2026, Race 10 | 17:38 | Lap 8 | 0:01 | 2.34 | 3.62 | 0.845 | 3.0589
Ruapuna Raceway, ITM Christchurch Super440 | Macauley Jones, BJR018 | 17/04/2026, Race 10 | 17:38 | Lap 9 | 0:01 | 2.31 | 3.58 | 0.845 | 3.0251
Ruapuna Raceway, ITM Christchurch Super440 | Macauley Jones, BJR018 | 17/04/2026, Race 10 | 17:38 | Lap 10 | 0:01 | 2.31 | 3.58 | 0.845 | 3.0251
Ruapuna Raceway, ITM Christchurch Super440 | Macauley Jones, BJR018 | 17/04/2026, Race 10 | 17:38 | Lap 11 | 0:01 | 2.31 | 3.58 | 0.845 | 3.0251
Ruapuna Raceway, ITM Christchurch Super440 | Macauley Jones, BJR018 | 17/04/2026, Race 10 | 17:38 | Lap 12 | 0:01 | 2.3 | 3.57 | 0.845 | 3.0166
Ruapuna Raceway, ITM Christchurch Super440 | Macauley Jones, BJR018 | 17/04/2026, Race 10 | 17:38 | Lap 13 | 0:01 | 2.31 | 3.57 | 0.845 | 3.0166
Ruapuna Raceway, ITM Christchurch Super440 | Macauley Jones, BJR018 | 17/04/2026, Race 10 | 17:38 | Lap 14 | 0:01 | 2.33 | 3.6 | 0.845 | 3.042
Ruapuna Raceway, ITM Christchurch Super440 | Macauley Jones, BJR018 | 17/04/2026, Race 10 | 17:38 | Lap 15 | 0:01 | 2.34 | 3.62 | 0.845 | 3.0589
Ruapuna Raceway, ITM Christchurch Super440 | Macauley Jones, BJR018 | 17/04/2026, Race 10 | 17:38 | Lap 16 | 0:01 | 2.3 | 3.58 | 0.845 | 3.0251
Ruapuna Raceway, ITM Christchurch Super440 | Macauley Jones, BJR018 | 17/04/2026, Race 10 | 17:38 | Lap 17 | 0:01 | 2.21 | 3.42 | 0.845 | 2.8899
Ruapuna Raceway, ITM Christchurch Super440 | Macauley Jones, BJR018 | 17/04/2026, Race 10 | 17:38 | Lap 19 | 0:01 | 2.22 | 3.45 | 0.845 | 2.9152
Ruapuna Raceway, ITM Christchurch Super440 | Macauley Jones, BJR018 | 17/04/2026, Race 10 | 17:38 | Lap 20 | 0:01 | 2.24 | 3.5 | 0.845 | 2.9575
Ruapuna Raceway, ITM Christchurch Super440 | Macauley Jones, BJR018 | 17/04/2026, Race 10 | 17:38 | Lap 21 | 0:01 | 2.28 | 3.53 | 0.845 | 2.9828
Ruapuna Raceway, ITM Christchurch Super440 | Macauley Jones, BJR018 | 17/04/2026, Race 10 | 17:38 | Lap 22 | 0:01 | 2.27 | 3.52 | 0.845 | 2.9744
Ruapuna Raceway, ITM Christchurch Super440 | Macauley Jones, BJR018 | 17/04/2026, Race 10 | 17:38 | Lap 23 | 0:01 | 2.27 | 3.54 | 0.845 | 2.9913
Ruapuna Raceway, ITM Christchurch Super440 | Macauley Jones, BJR018 | 17/04/2026, Race 10 | 17:38 | Lap 25 | 0:01 | 2.3 | 3.57 | 0.845 | 3.0166
Ruapuna Raceway, ITM Christchurch Super440 | Macauley Jones, BJR018 | 17/04/2026, Race 10 | 17:38 | Lap 26 | 0:01 | 2.29 | 3.57 | 0.845 | 3.0166
Ruapuna Raceway, ITM Christchurch Super440 | Macauley Jones, BJR018 | 17/04/2026, Race 10 | 17:38 | Lap 27 | 0:01 | 2.32 | 3.61 | 0.845 | 3.0504
Ruapuna Raceway, ITM Christchurch Super440 | Macauley Jones, BJR018 | 17/04/2026, Race 10 | 17:38 | Lap 28 | 0:01 | 2.3 | 3.58 | 0.845 | 3.0251
Ruapuna Raceway, ITM Christchurch Super440 | Macauley Jones, BJR018 | 17/04/2026, Race 10 | 17:38 | Lap 29 | 0:01 | 2.26 | 3.5 | 0.845 | 2.9575
Ruapuna Raceway, ITM Christchurch Super440 | Macauley Jones, BJR018 | 17/04/2026, Race 10 | 17:38 | Lap 30 | 0:01 | 2.28 | 3.53 | 0.845 | 2.9828
Ruapuna Raceway, ITM Christchurch Super440 | Macauley Jones, BJR018 | 17/04/2026, Race 10 | 17:38 | Lap 31 | 0:01 | 2.28 | 3.55 | 0.845 | 2.9997
Ruapuna Raceway, ITM Christchurch Super440 | Macauley Jones, BJR018 | 17/04/2026, Race 10 | 17:38 | Lap 32 | 0:01 | 2.24 | 3.51 | 0.845 | 2.9659
Ruapuna Raceway, ITM Christchurch Super440 | Macauley Jones, BJR018 | 17/04/2026, Race 10 | 17:38 | Lap 33 | 0:01 | 2.23 | 3.46 | 0.845 | 2.9237
Ruapuna, 2026 Christchurch Super 440 | Matt Payne, GR02 | 17/04/2026, Race 10 | 5:59:48 PM, Runs all | Lap 3 | 0:01 | 2.11 | 2.71 | 1.01 | 2.7371
Ruapuna, 2026 Christchurch Super 440 | Matt Payne, GR02 | 17/04/2026, Race 10 | 5:59:48 PM, Runs all | Lap 4 | 0:01 | 2.24 | 2.87 | 1.01 | 2.8987
Ruapuna, 2026 Christchurch Super 440 | Matt Payne, GR02 | 17/04/2026, Race 10 | 5:59:48 PM, Runs all | Lap 5 | 0:01 | 2.22 | 2.85 | 1.01 | 2.8785
Ruapuna, 2026 Christchurch Super 440 | Matt Payne, GR02 | 17/04/2026, Race 10 | 5:59:48 PM, Runs all | Lap 6 | 0:01 | 2.25 | 2.89 | 1.01 | 2.9189
Ruapuna, 2026 Christchurch Super 440 | Matt Payne, GR02 | 17/04/2026, Race 10 | 5:59:48 PM, Runs all | Lap 7 | 0:01 | 2.28 | 2.92 | 1.01 | 2.9492
Ruapuna, 2026 Christchurch Super 440 | Matt Payne, GR02 | 17/04/2026, Race 10 | 5:59:48 PM, Runs all | Lap 8 | 0:01 | 2.28 | 2.91 | 1.01 | 2.9391
Ruapuna, 2026 Christchurch Super 440 | Matt Payne, GR02 | 17/04/2026, Race 10 | 5:59:48 PM, Runs all | Lap 9 | 0:01 | 2.3 | 2.95 | 1.01 | 2.9795
Ruapuna, 2026 Christchurch Super 440 | Matt Payne, GR02 | 17/04/2026, Race 10 | 5:59:48 PM, Runs all | Lap 10 | 0:01 | 2.31 | 2.94 | 1.01 | 2.9694
Ruapuna, 2026 Christchurch Super 440 | Matt Payne, GR02 | 17/04/2026, Race 10 | 5:59:48 PM, Runs all | Lap 11 | 0:01 | 2.3 | 2.95 | 1.01 | 2.9795
Ruapuna, 2026 Christchurch Super 440 | Matt Payne, GR02 | 17/04/2026, Race 10 | 5:59:48 PM, Runs all | Lap 12 | 0:01 | 2.28 | 2.92 | 1.01 | 2.9492
Ruapuna, 2026 Christchurch Super 440 | Matt Payne, GR02 | 17/04/2026, Race 10 | 5:59:48 PM, Runs all | Lap 13 | 0:01 | 2.28 | 2.92 | 1.01 | 2.9492
Ruapuna, 2026 Christchurch Super 440 | Matt Payne, GR02 | 17/04/2026, Race 10 | 5:59:48 PM, Runs all | Lap 14 | 0:01 | 2.29 | 2.94 | 1.01 | 2.9694
Ruapuna, 2026 Christchurch Super 440 | Matt Payne, GR02 | 17/04/2026, Race 10 | 5:59:48 PM, Runs all | Lap 15 | 0:01 | 2.26 | 2.9 | 1.01 | 2.929
Ruapuna, 2026 Christchurch Super 440 | Matt Payne, GR02 | 17/04/2026, Race 10 | 5:59:48 PM, Runs all | Lap 16 | 0:01 | 2.26 | 2.9 | 1.01 | 2.929
Ruapuna, 2026 Christchurch Super 440 | Matt Payne, GR02 | 17/04/2026, Race 10 | 5:59:48 PM, Runs all | Lap 17 | 0:01 | 2.26 | 2.89 | 1.01 | 2.9189
Ruapuna, 2026 Christchurch Super 440 | Matt Payne, GR02 | 17/04/2026, Race 10 | 5:59:48 PM, Runs all | Lap 18 | 0:01 | 2.29 | 2.93 | 1.01 | 2.9593
Ruapuna, 2026 Christchurch Super 440 | Matt Payne, GR02 | 17/04/2026, Race 10 | 5:59:48 PM, Runs all | Lap 19 | 0:01 | 2.27 | 2.91 | 1.01 | 2.9391
Ruapuna, 2026 Christchurch Super 440 | Matt Payne, GR02 | 17/04/2026, Race 10 | 5:59:48 PM, Runs all | Lap 20 | 0:01 | 2.29 | 2.93 | 1.01 | 2.9593
Ruapuna, 2026 Christchurch Super 440 | Matt Payne, GR02 | 17/04/2026, Race 10 | 5:59:48 PM, Runs all | Lap 22 | 0:01 | 2.26 | 2.89 | 1.01 | 2.9189
Ruapuna, 2026 Christchurch Super 440 | Matt Payne, GR02 | 17/04/2026, Race 10 | 5:59:48 PM, Runs all | Lap 23 | 0:01 | 2.27 | 2.9 | 1.01 | 2.929
Ruapuna, 2026 Christchurch Super 440 | Matt Payne, GR02 | 17/04/2026, Race 10 | 5:59:48 PM, Runs all | Lap 24 | 0:01 | 2.28 | 2.91 | 1.01 | 2.9391
Ruapuna, 2026 Christchurch Super 440 | Matt Payne, GR02 | 17/04/2026, Race 10 | 5:59:48 PM, Runs all | Lap 25 | 0:01 | 2.29 | 2.92 | 1.01 | 2.9492
Ruapuna, 2026 Christchurch Super 440 | Matt Payne, GR02 | 17/04/2026, Race 10 | 5:59:48 PM, Runs all | Lap 26 | 0:01 | 2.28 | 2.93 | 1.01 | 2.9593
Ruapuna, 2026 Christchurch Super 440 | Matt Payne, GR02 | 17/04/2026, Race 10 | 5:59:48 PM, Runs all | Lap 27 | 0:01 | 2.27 | 2.91 | 1.01 | 2.9391
Ruapuna, 2026 Christchurch Super 440 | Matt Payne, GR02 | 17/04/2026, Race 10 | 5:59:48 PM, Runs all | Lap 28 | 0:01 | 2.28 | 2.92 | 1.01 | 2.9492
Ruapuna, 2026 Christchurch Super 440 | Matt Payne, GR02 | 17/04/2026, Race 10 | 5:59:48 PM, Runs all | Lap 29 | 0:01 | 2.27 | 2.9 | 1.01 | 2.929
Ruapuna, 2026 Christchurch Super 440 | Matt Payne, GR02 | 17/04/2026, Race 10 | 5:59:48 PM, Runs all | Lap 30 | 0:01 | 2.28 | 2.92 | 1.01 | 2.9492
Ruapuna, 2026 Christchurch Super 440 | Matt Payne, GR02 | 17/04/2026, Race 10 | 5:59:48 PM, Runs all | Lap 31 | 0:01 | 2.26 | 2.9 | 1.01 | 2.929
Ruapuna, 2026 Christchurch Super 440 | Matt Payne, GR02 | 17/04/2026, Race 10 | 5:59:48 PM, Runs all | Lap 32 | 0:01 | 2.26 | 2.88 | 1.01 | 2.9088
Ruapuna, 2026 Christchurch Super 440 | Matt Payne, GR02 | 17/04/2026, Race 10 | 5:59:48 PM, Runs all | Lap 33 | 0:01 | 2.27 | 2.9 | 1.01 | 2.929
Ruapuna, 2026 Christchurch Super 440 | Matt Payne, GR02 | 17/04/2026, Race 10 | 5:59:48 PM, Runs all | Lap 34 | 0:01 | 2.26 | 2.89 | 1.01 | 2.9189
Ruapuna, 2026 Christchurch Super 440 | Matt Payne, GR02 | 17/04/2026, Race 10 | 5:59:48 PM, Runs all | Lap 35 | 0:01 | 2.24 | 2.87 | 1.01 | 2.8987
Ruapuna, 2026 Christchurch Super 440 | Matt Payne, GR02 | 17/04/2026, Race 10 | 5:59:48 PM, Runs all | Lap 36 | 0:01 | 2.2 | 2.83 | 1.01 | 2.8583
Ruapuna, 2026 Christchurch Super 440 | Matt Payne, GR02 | 17/04/2026, Race 10 | 5:59:48 PM, Runs all | Lap 37 | 0:01 | 2.21 | 2.83 | 1.01 | 2.8583
Ruapuna, 2026 Christchurch Super440 | Kai Allen, GR-03 | 17/04/2026, Race 10 | 6:08:47 PM, Runs all Winner | Lap 3 | 0:01 | 2.14 | 2.75 | 1.01 | 2.7775
Ruapuna, 2026 Christchurch Super440 | Kai Allen, GR-03 | 17/04/2026, Race 10 | 6:08:47 PM, Runs all Winner | Lap 4 | 0:01 | 2.19 | 2.8 | 1.01 | 2.828
Ruapuna, 2026 Christchurch Super440 | Kai Allen, GR-03 | 17/04/2026, Race 10 | 6:08:47 PM, Runs all Winner | Lap 5 | 0:01 | 2.25 | 2.87 | 1.01 | 2.8987
Ruapuna, 2026 Christchurch Super440 | Kai Allen, GR-03 | 17/04/2026, Race 10 | 6:08:47 PM, Runs all Winner | Lap 6 | 0:01 | 2.21 | 2.82 | 1.01 | 2.8482
Ruapuna, 2026 Christchurch Super440 | Kai Allen, GR-03 | 17/04/2026, Race 10 | 6:08:47 PM, Runs all Winner | Lap 7 | 0:01 | 2.22 | 2.83 | 1.01 | 2.8583
Ruapuna, 2026 Christchurch Super440 | Kai Allen, GR-03 | 17/04/2026, Race 10 | 6:08:47 PM, Runs all Winner | Lap 8 | 0:01 | 2.21 | 2.82 | 1.01 | 2.8482
Ruapuna, 2026 Christchurch Super440 | Kai Allen, GR-03 | 17/04/2026, Race 10 | 6:08:47 PM, Runs all Winner | Lap 9 | 0:01 | 2.21 | 2.82 | 1.01 | 2.8482
Ruapuna, 2026 Christchurch Super440 | Kai Allen, GR-03 | 17/04/2026, Race 10 | 6:08:47 PM, Runs all Winner | Lap 10 | 0:01 | 2.2 | 2.81 | 1.01 | 2.8381
Ruapuna, 2026 Christchurch Super440 | Kai Allen, GR-03 | 17/04/2026, Race 10 | 6:08:47 PM, Runs all Winner | Lap 11 | 0:01 | 2.18 | 2.8 | 1.01 | 2.828
Ruapuna, 2026 Christchurch Super440 | Kai Allen, GR-03 | 17/04/2026, Race 10 | 6:08:47 PM, Runs all Winner | Lap 12 | 0:01 | 2.2 | 2.82 | 1.01 | 2.8482
Ruapuna, 2026 Christchurch Super440 | Kai Allen, GR-03 | 17/04/2026, Race 10 | 6:08:47 PM, Runs all Winner | Lap 13 | 0:01 | 2.19 | 2.81 | 1.01 | 2.8381
Ruapuna, 2026 Christchurch Super440 | Kai Allen, GR-03 | 17/04/2026, Race 10 | 6:08:47 PM, Runs all Winner | Lap 14 | 0:01 | 2.19 | 2.81 | 1.01 | 2.8381
Ruapuna, 2026 Christchurch Super440 | Kai Allen, GR-03 | 17/04/2026, Race 10 | 6:08:47 PM, Runs all Winner | Lap 15 | 0:01 | 2.2 | 2.83 | 1.01 | 2.8583
Ruapuna, 2026 Christchurch Super440 | Kai Allen, GR-03 | 17/04/2026, Race 10 | 6:08:47 PM, Runs all Winner | Lap 16 | 0:01 | 2.22 | 2.84 | 1.01 | 2.8684
Ruapuna, 2026 Christchurch Super440 | Kai Allen, GR-03 | 17/04/2026, Race 10 | 6:08:47 PM, Runs all Winner | Lap 18 | 0:01 | 2.23 | 2.86 | 1.01 | 2.8886
Ruapuna, 2026 Christchurch Super440 | Kai Allen, GR-03 | 17/04/2026, Race 10 | 6:08:47 PM, Runs all Winner | Lap 19 | 0:01 | 2.19 | 2.8 | 1.01 | 2.828
Ruapuna, 2026 Christchurch Super440 | Kai Allen, GR-03 | 17/04/2026, Race 10 | 6:08:47 PM, Runs all Winner | Lap 20 | 0:01 | 2.19 | 2.82 | 1.01 | 2.8482
Ruapuna, 2026 Christchurch Super440 | Kai Allen, GR-03 | 17/04/2026, Race 10 | 6:08:47 PM, Runs all Winner | Lap 21 | 0:01 | 2.23 | 2.85 | 1.01 | 2.8785
Ruapuna, 2026 Christchurch Super440 | Kai Allen, GR-03 | 17/04/2026, Race 10 | 6:08:47 PM, Runs all Winner | Lap 22 | 0:01 | 2.24 | 2.87 | 1.01 | 2.8987
Ruapuna, 2026 Christchurch Super440 | Kai Allen, GR-03 | 17/04/2026, Race 10 | 6:08:47 PM, Runs all Winner | Lap 23 | 0:01 | 2.24 | 2.87 | 1.01 | 2.8987
Ruapuna, 2026 Christchurch Super440 | Kai Allen, GR-03 | 17/04/2026, Race 10 | 6:08:47 PM, Runs all Winner | Lap 24 | 0:01 | 2.23 | 2.87 | 1.01 | 2.8987
Ruapuna, 2026 Christchurch Super440 | Kai Allen, GR-03 | 17/04/2026, Race 10 | 6:08:47 PM, Runs all Winner | Lap 25 | 0:01 | 2.24 | 2.87 | 1.01 | 2.8987
Ruapuna, 2026 Christchurch Super440 | Kai Allen, GR-03 | 17/04/2026, Race 10 | 6:08:47 PM, Runs all Winner | Lap 26 | 0:01 | 2.24 | 2.86 | 1.01 | 2.8886
Ruapuna, 2026 Christchurch Super440 | Kai Allen, GR-03 | 17/04/2026, Race 10 | 6:08:47 PM, Runs all Winner | Lap 27 | 0:01 | 2.21 | 2.83 | 1.01 | 2.8583
Ruapuna, 2026 Christchurch Super440 | Kai Allen, GR-03 | 17/04/2026, Race 10 | 6:08:47 PM, Runs all Winner | Lap 28 | 0:01 | 2.22 | 2.85 | 1.01 | 2.8785
Ruapuna, 2026 Christchurch Super440 | Kai Allen, GR-03 | 17/04/2026, Race 10 | 6:08:47 PM, Runs all Winner | Lap 29 | 0:01 | 2.22 | 2.85 | 1.01 | 2.8785
Ruapuna, 2026 Christchurch Super440 | Kai Allen, GR-03 | 17/04/2026, Race 10 | 6:08:47 PM, Runs all Winner | Lap 30 | 0:01 | 2.21 | 2.85 | 1.01 | 2.8785
Ruapuna, 2026 Christchurch Super440 | Kai Allen, GR-03 | 17/04/2026, Race 10 | 6:08:47 PM, Runs all Winner | Lap 31 | 0:01 | 2.21 | 2.84 | 1.01 | 2.8684
Ruapuna, 2026 Christchurch Super440 | Kai Allen, GR-03 | 17/04/2026, Race 10 | 6:08:47 PM, Runs all Winner | Lap 32 | 0:01 | 2.22 | 2.84 | 1.01 | 2.8684
Ruapuna, 2026 Christchurch Super440 | Kai Allen, GR-03 | 17/04/2026, Race 10 | 6:08:47 PM, Runs all Winner | Lap 33 | 0:01 | 2.2 | 2.82 | 1.01 | 2.8482
Ruapuna, 2026 Christchurch Super440 | Kai Allen, GR-03 | 17/04/2026, Race 10 | 6:08:47 PM, Runs all Winner | Lap 34 | 0:01 | 2.19 | 2.81 | 1.01 | 2.8381
Ruapuna, 2026 Christchurch Super440 | Kai Allen, GR-03 | 17/04/2026, Race 10 | 6:08:47 PM, Runs all Winner | Lap 35 | 0:01 | 2.2 | 2.82 | 1.01 | 2.8482
Ruapuna, 2026 Christchurch Super440 | Kai Allen, GR-03 | 17/04/2026, Race 10 | 6:08:47 PM, Runs all Winner | Lap 36 | 0:01 | 2.23 | 2.85 | 1.01 | 2.8785
Ruapuna, 2026 Christchurch Super440 | Kai Allen, GR-03 | 17/04/2026, Race 10 | 6:08:47 PM, Runs all Winner | Lap 37 | 0:01 | 2.2 | 2.82 | 1.01 | 2.8482

## FC R11
Fuel Consumption - 04 RUA
Lap Count | 61
Out, Formation, In Multiple | 1.5
Usable Tank [l] | 131.5
Churn Size [l] | 25 | [19 empty] | GM | Ford | Toyota
Churn Limit In Question | 2
Fuel Density (kg/L) | 0.78965 | [18 empty] | Lap 1 | #REF! | #REF! | #REF!
[20 empty] | Lap 2 | #REF! | #REF! | #REF!
Fuel Density Calculator
See 'Fuel Properties' Sheet
|  |  |  | Average |  |  |  |  | Max | [11 empty] | Lap 3 | #REF! | #REF! | #REF!
DASH | Av Fuel Used [kg] | Av Fuel Used [l] | Max Fuel Used [l] | Race Laps | Out, F, In (1.5 Laps) | Total Required | Fuel Requied | Churn Required | Race Laps | Out, F, In (1.5 Laps) | Total Required | Fuel Requied | Churn Required | [7 empty] | Lap 4 | #REF! | #REF! | #REF!
GM | 2.1834 | 2.7651 | 2.7961 | 168.6681 | 4.1476 | 172.8157 | 41.3157 | 1.6526 | 170.563 | 4.1942 | 174.7572 | 43.2572 | 1.7303 | [7 empty] | Lap 5 | #REF! | #REF! | #REF!
Ford | 2.1769 | 2.7567 | 2.8058 | 168.1617 | 4.1351 | 172.2968 | 40.7968 | 1.6319 | 171.1547 | 4.2087 | 175.3634 | 43.8634 | 1.7545 | [7 empty] | Lap 6 | #REF! | #REF! | #REF!
Toyota | 2.1641 | 2.7406 | 2.7764 | 167.179 | 4.111 | 171.29 | 39.79 | 1.5916 | 169.3588 | 4.1646 | 173.5234 | 42.0234 | 1.6809 | [7 empty] | Lap 7 | #REF! | #REF! | #REF!
* Dash Calculates Fuel Used in Kg, Fuel Error is included in the number | [20 empty] | Lap 8 | #REF! | #REF! | #REF!
[21 empty] | Lap 9 | #REF! | #REF! | #REF!
|  |  |  | Average |  |  |  |  | Max
ECU |  | Av Fuel Used [l] | Max Fuel Used [l] | Race Laps | Out, F, In (1.5 Laps) | Total Required | Fuel Requied | Churn Required | Race Laps | Out, F, In (1.5 Laps) | Total Required | Fuel Requied | Churn Required
GM |  | 2.7725 | 2.8242 | 169.123 | 4.1588 | 173.2818 | 41.7818 | 1.6713 | 172.2769 | 4.2363 | 176.5132 | 45.0132 | 1.8005
Ford |  | 2.8133 | 2.9227 | 171.6142 | 4.22 | 175.8342 | 44.3342 | 1.7734 | 178.2838 | 4.384 | 182.6679 | 51.1679 | 2.0467
Toyota |  | 2.8049 | 2.8864 | 171.1019 | 4.2074 | 175.3093 | 43.8093 | 1.7524 | 176.0717 | 4.3296 | 180.4013 | 48.9013 | 1.9561
* ECU Sends Fuel Used in l, then combined with Fuel Error.
* PROBLEM: Fuel Error is used to calibrate the Fuel Use from the Dash, no guarantee it is the same with the ECU
[14 empty] | Make | Driver | Fuel Used Dash Average [kg] | Fuel Used Dash Average [l] | Fuel Used ECU Average [l] | Error
[14 empty] | Toyota | Jack Le Brocq, MSR-005 | 2.1759 | 2.7555 | 2.7295 | 0.943%
[14 empty] | Ford | Thomas Randle, TR26 | 2.1468 | 2.7186 | 2.7847 | -2.43%
[14 empty] | Ford | Rylan Gray, DJRS08-MR | 2.1168 | 2.6807 | 2.7462 | -2.444%
[14 empty] | Ford | Cam Waters, TR28 | 2.2029 | 2.7898 | 2.8598 | -2.51%
[14 empty] | GM | Anton De Pasquale, T18-004 | 2.2035 | 2.7905 | 2.7639 | 0.9532%
[14 empty] | Ford | Zach Bates, MSR-006 | 2.1829 | 2.7645 | 2.7281 | 1.315%
[14 empty] | GM | David Reynolds, T18-003 | 2.2079 | 2.7961 | 2.7633 | 1.175%
[14 empty] | Ford | Broc Feeney, 888A-072 | 2.2012 | 2.7875 | 2.85 | -2.24%
[14 empty] | GM | Jayden Ojeda, 888A-064 | 2.1691 | 2.7469 | 2.7108 | 1.316%
[14 empty] | Ford | Declan Fraser, 888A-062 | 2.2106 | 2.7995 | 2.7732 | 0.9378%
[14 empty] | Ford | Jackson Walls, 888A-074 | 2.1097 | 2.6717 | 2.7363 | -2.418%
[14 empty] | Toyota | Chaz Mostert, WR-032 | 2.1524 | 2.7258 | 2.8374 | -4.093%
[14 empty] | Ford | Aaron Cameron, BRT-001 | 2.165 | 2.7417 | 2.8025 | -2.216%
[14 empty] | GM | James Golding, BRT-002 | 2.1779 | 2.7581 | 2.8242 | -2.396%
[14 empty] | GM | Will Brown, 888A-073 | 2.1585 | 2.7335 | 2.8003 | -2.444%
[14 empty] | Ford | Ryan Wood, WR-030 | 2.1854 | 2.7676 | 2.8834 | -4.185%
[14 empty] | Toyota | Brodie Kostecki, DJRS09-MR | 2.1359 | 2.7049 | 2.7665 | -2.278%
[14 empty] | Toyota | Macauley Jones, BJR018 | 2.1924 | 2.7764 | 2.8864 | -3.964%
[14 empty] | Ford | Matt Payne, GR02 | 2.2085 | 2.7968 | 2.8599 | -2.256%
[14 empty] | Ford | Cam Hill, BJR020 | 2.2156 | 2.8058 | 2.9227 | -4.165%
Andre Heimgartner, BJR019
Kai Allen, GR-03

## DUMP R11
Fuel Behaviour | [5 empty] | Fuel Used kg EOL [kg] | Fuel Used EOL [l] | Fuel Error | Fuel Used ECU [l]
[6 empty] | Avg | Avg | Avg
Ruapuna Raceway, Christchurch Super 440 | Jack Le Brocq, MSR-005 | 18/04/2026, Race 11 | 1:44:48 PM, Run 1 | Lap 3 | 0:01 | 2.06 | 2.67 | 0.965 | 2.5765
Ruapuna Raceway, Christchurch Super 440 | Jack Le Brocq, MSR-005 | 18/04/2026, Race 11 | 1:44:48 PM, Run 1 | Lap 4 | 0:01 | 2.08 | 2.69 | 0.965 | 2.5958
Ruapuna Raceway, Christchurch Super 440 | Jack Le Brocq, MSR-005 | 18/04/2026, Race 11 | 1:44:48 PM, Run 1 | Lap 5 | 0:01 | 2.06 | 2.68 | 0.965 | 2.5862
Ruapuna Raceway, Christchurch Super 440 | Jack Le Brocq, MSR-005 | 18/04/2026, Race 11 | 1:44:48 PM, Run 1 | Lap 6 | 0:01 | 2.1 | 2.74 | 0.965 | 2.6441
Ruapuna Raceway, Christchurch Super 440 | Jack Le Brocq, MSR-005 | 18/04/2026, Race 11 | 1:44:48 PM, Run 1 | Lap 7 | 0:01 | 2.1 | 2.72 | 0.965 | 2.6248
Ruapuna Raceway, Christchurch Super 440 | Jack Le Brocq, MSR-005 | 18/04/2026, Race 11 | 1:44:48 PM, Run 1 | Lap 8 | 0:01 | 2.09 | 2.72 | 0.965 | 2.6248
Ruapuna Raceway, Christchurch Super 440 | Jack Le Brocq, MSR-005 | 18/04/2026, Race 11 | 1:44:48 PM, Run 1 | Lap 9 | 0:01 | 2.14 | 2.77 | 0.965 | 2.673
Ruapuna Raceway, Christchurch Super 440 | Jack Le Brocq, MSR-005 | 18/04/2026, Race 11 | 1:44:48 PM, Run 1 | Lap 10 | 0:01 | 2.14 | 2.78 | 0.965 | 2.6827
Ruapuna Raceway, Christchurch Super 440 | Jack Le Brocq, MSR-005 | 18/04/2026, Race 11 | 1:44:48 PM, Run 1 | Lap 12 | 0:01 | 2.25 | 2.92 | 0.965 | 2.8178
Ruapuna Raceway, Christchurch Super 440 | Jack Le Brocq, MSR-005 | 18/04/2026, Race 11 | 1:44:48 PM, Run 1 | Lap 13 | 0:01 | 2.24 | 2.92 | 0.965 | 2.8178
Ruapuna Raceway, Christchurch Super 440 | Jack Le Brocq, MSR-005 | 18/04/2026, Race 11 | 1:44:48 PM, Run 1 | Lap 14 | 0:01 | 2.25 | 2.93 | 0.965 | 2.8275
Ruapuna Raceway, Christchurch Super 440 | Jack Le Brocq, MSR-005 | 18/04/2026, Race 11 | 1:44:48 PM, Run 1 | Lap 15 | 0:01 | 2.26 | 2.92 | 0.965 | 2.8178
Ruapuna Raceway, Christchurch Super 440 | Jack Le Brocq, MSR-005 | 18/04/2026, Race 11 | 1:44:48 PM, Run 1 | Lap 16 | 0:01 | 2.23 | 2.89 | 0.965 | 2.7889
Ruapuna Raceway, Christchurch Super 440 | Jack Le Brocq, MSR-005 | 18/04/2026, Race 11 | 1:44:48 PM, Run 1 | Lap 17 | 0:01 | 2.25 | 2.92 | 0.965 | 2.8178
Ruapuna Raceway, Christchurch Super 440 | Jack Le Brocq, MSR-005 | 18/04/2026, Race 11 | 1:44:48 PM, Run 1 | Lap 18 | 0:01 | 2.22 | 2.88 | 0.965 | 2.7792
Ruapuna Raceway, Christchurch Super 440 | Jack Le Brocq, MSR-005 | 18/04/2026, Race 11 | 1:44:48 PM, Run 1 | Lap 19 | 0:01 | 2.23 | 2.89 | 0.965 | 2.7889
Ruapuna Raceway, Christchurch Super 440 | Jack Le Brocq, MSR-005 | 18/04/2026, Race 11 | 1:44:48 PM, Run 1 | Lap 20 | 0:01 | 2.23 | 2.89 | 0.965 | 2.7889
Ruapuna Raceway, Christchurch Super 440 | Jack Le Brocq, MSR-005 | 18/04/2026, Race 11 | 1:44:48 PM, Run 1 | Lap 21 | 0:01 | 2.18 | 2.83 | 0.965 | 2.7309
Ruapuna Raceway, Christchurch Super 440 | Jack Le Brocq, MSR-005 | 18/04/2026, Race 11 | 1:44:48 PM, Run 1 | Lap 22 | 0:01 | 2.2 | 2.86 | 0.965 | 2.7599
Ruapuna Raceway, Christchurch Super 440 | Jack Le Brocq, MSR-005 | 18/04/2026, Race 11 | 1:44:48 PM, Run 1 | Lap 23 | 0:01 | 2.21 | 2.86 | 0.965 | 2.7599
Ruapuna Raceway, Christchurch Super 440 | Jack Le Brocq, MSR-005 | 18/04/2026, Race 11 | 1:44:48 PM, Run 1 | Lap 24 | 0:01 | 2.2 | 2.85 | 0.965 | 2.7502
Ruapuna Raceway, Christchurch Super 440 | Jack Le Brocq, MSR-005 | 18/04/2026, Race 11 | 1:44:48 PM, Run 1 | Lap 25 | 0:01 | 2.21 | 2.89 | 0.965 | 2.7889
Ruapuna Raceway, Christchurch Super 440 | Jack Le Brocq, MSR-005 | 18/04/2026, Race 11 | 1:44:48 PM, Run 1 | Lap 26 | 0:01 | 2.2 | 2.86 | 0.965 | 2.7599
Ruapuna Raceway, Christchurch Super 440 | Jack Le Brocq, MSR-005 | 18/04/2026, Race 11 | 1:44:48 PM, Run 1 | Lap 27 | 0:01 | 2.18 | 2.85 | 0.965 | 2.7502
Ruapuna Raceway, Christchurch Super 440 | Jack Le Brocq, MSR-005 | 18/04/2026, Race 11 | 1:44:48 PM, Run 1 | Lap 28 | 0:01 | 2.19 | 2.85 | 0.965 | 2.7502
Ruapuna Raceway, Christchurch Super 440 | Jack Le Brocq, MSR-005 | 18/04/2026, Race 11 | 1:44:48 PM, Run 1 | Lap 29 | 0:01 | 2.2 | 2.86 | 0.965 | 2.7599
Ruapuna Raceway, Christchurch Super 440 | Jack Le Brocq, MSR-005 | 18/04/2026, Race 11 | 1:44:48 PM, Run 1 | Lap 30 | 0:01 | 2.18 | 2.84 | 0.965 | 2.7406
Ruapuna Raceway, Christchurch Super 440 | Jack Le Brocq, MSR-005 | 18/04/2026, Race 11 | 1:44:48 PM, Run 1 | Lap 31 | 0:01 | 2.18 | 2.85 | 0.965 | 2.7502
Ruapuna Raceway, Christchurch Super 440 | Jack Le Brocq, MSR-005 | 18/04/2026, Race 11 | 1:44:48 PM, Run 1 | Lap 32 | 0:01 | 2.17 | 2.82 | 0.965 | 2.7213
Ruapuna Raceway, Christchurch Super 440 | Jack Le Brocq, MSR-005 | 18/04/2026, Race 11 | 1:44:48 PM, Run 1 | Lap 33 | 0:01 | 2.19 | 2.86 | 0.965 | 2.7599
Ruapuna Raceway, Christchurch Super 440 | Jack Le Brocq, MSR-005 | 18/04/2026, Race 11 | 1:44:48 PM, Run 1 | Lap 34 | 0:01 | 2.17 | 2.83 | 0.965 | 2.7309
Ruapuna Raceway, Christchurch Super 440 | Jack Le Brocq, MSR-005 | 18/04/2026, Race 11 | 1:44:48 PM, Run 1 | Lap 35 | 0:01 | 2.13 | 2.78 | 0.965 | 2.6827
Ruapuna Raceway, Christchurch Super 440 | Jack Le Brocq, MSR-005 | 18/04/2026, Race 11 | 1:44:48 PM, Run 1 | Lap 36 | 0:01 | 2.12 | 2.77 | 0.965 | 2.673
Ruapuna Raceway, Christchurch Super 440 | Jack Le Brocq, MSR-005 | 18/04/2026, Race 11 | 1:44:48 PM, Run 1 | Lap 37 | 0:01 | 2.14 | 2.78 | 0.965 | 2.6827
Ruapuna Raceway, Christchurch Super 440 | Thomas Randle, TR26 | 18/04/2026, Race 11 | 1:44:55 PM, Run 1 | Lap 3 | 0:01 | 2.03 | 2.64 | 1 | 2.64
Ruapuna Raceway, Christchurch Super 440 | Thomas Randle, TR26 | 18/04/2026, Race 11 | 1:44:55 PM, Run 1 | Lap 4 | 0:01 | 2.08 | 2.7 | 1 | 2.7
Ruapuna Raceway, Christchurch Super 440 | Thomas Randle, TR26 | 18/04/2026, Race 11 | 1:44:55 PM, Run 1 | Lap 5 | 0:01 | 2.1 | 2.73 | 1 | 2.73
Ruapuna Raceway, Christchurch Super 440 | Thomas Randle, TR26 | 18/04/2026, Race 11 | 1:44:55 PM, Run 1 | Lap 6 | 0:01 | 2.11 | 2.75 | 1 | 2.75
Ruapuna Raceway, Christchurch Super 440 | Thomas Randle, TR26 | 18/04/2026, Race 11 | 1:44:55 PM, Run 1 | Lap 7 | 0:01 | 2.16 | 2.8 | 1 | 2.8
Ruapuna Raceway, Christchurch Super 440 | Thomas Randle, TR26 | 18/04/2026, Race 11 | 1:44:55 PM, Run 1 | Lap 8 | 0:01 | 2.16 | 2.78 | 1 | 2.78
Ruapuna Raceway, Christchurch Super 440 | Thomas Randle, TR26 | 18/04/2026, Race 11 | 1:44:55 PM, Run 1 | Lap 9 | 0:01 | 2.14 | 2.78 | 1 | 2.78
Ruapuna Raceway, Christchurch Super 440 | Thomas Randle, TR26 | 18/04/2026, Race 11 | 1:44:55 PM, Run 1 | Lap 10 | 0:01 | 2.16 | 2.8 | 1 | 2.8
Ruapuna Raceway, Christchurch Super 440 | Thomas Randle, TR26 | 18/04/2026, Race 11 | 1:44:55 PM, Run 1 | Lap 11 | 0:01 | 2.19 | 2.84 | 1 | 2.84
Ruapuna Raceway, Christchurch Super 440 | Thomas Randle, TR26 | 18/04/2026, Race 11 | 1:44:55 PM, Run 1 | Lap 12 | 0:01 | 2.18 | 2.82 | 1 | 2.82
Ruapuna Raceway, Christchurch Super 440 | Thomas Randle, TR26 | 18/04/2026, Race 11 | 1:44:55 PM, Run 1 | Lap 13 | 0:01 | 2.17 | 2.8 | 1 | 2.8
Ruapuna Raceway, Christchurch Super 440 | Thomas Randle, TR26 | 18/04/2026, Race 11 | 1:44:55 PM, Run 1 | Lap 14 | 0:01 | 2.2 | 2.85 | 1 | 2.85
Ruapuna Raceway, Christchurch Super 440 | Thomas Randle, TR26 | 18/04/2026, Race 11 | 1:44:55 PM, Run 1 | Lap 15 | 0:01 | 2.17 | 2.81 | 1 | 2.81
Ruapuna Raceway, Christchurch Super 440 | Thomas Randle, TR26 | 18/04/2026, Race 11 | 1:44:55 PM, Run 1 | Lap 16 | 0:01 | 2.19 | 2.84 | 1 | 2.84
Ruapuna Raceway, Christchurch Super 440 | Thomas Randle, TR26 | 18/04/2026, Race 11 | 1:44:55 PM, Run 1 | Lap 17 | 0:01 | 2.19 | 2.84 | 1 | 2.84
Ruapuna Raceway, Christchurch Super 440 | Thomas Randle, TR26 | 18/04/2026, Race 11 | 1:44:55 PM, Run 1 | Lap 18 | 0:01 | 2.2 | 2.85 | 1 | 2.85
Ruapuna Raceway, Christchurch Super 440 | Thomas Randle, TR26 | 18/04/2026, Race 11 | 1:44:55 PM, Run 1 | Lap 19 | 0:01 | 2.18 | 2.82 | 1 | 2.82
Ruapuna Raceway, Christchurch Super 440 | Thomas Randle, TR26 | 18/04/2026, Race 11 | 1:44:55 PM, Run 1 | Lap 20 | 0:01 | 2.17 | 2.81 | 1 | 2.81
Ruapuna Raceway, Christchurch Super 440 | Thomas Randle, TR26 | 18/04/2026, Race 11 | 1:44:55 PM, Run 1 | Lap 21 | 0:01 | 2.2 | 2.83 | 1 | 2.83
Ruapuna Raceway, Christchurch Super 440 | Thomas Randle, TR26 | 18/04/2026, Race 11 | 1:44:55 PM, Run 1 | Lap 22 | 0:01 | 2.19 | 2.83 | 1 | 2.83
Ruapuna Raceway, Christchurch Super 440 | Thomas Randle, TR26 | 18/04/2026, Race 11 | 1:44:55 PM, Run 1 | Lap 23 | 0:01 | 2.2 | 2.83 | 1 | 2.83
Ruapuna Raceway, Christchurch Super 440 | Thomas Randle, TR26 | 18/04/2026, Race 11 | 1:44:55 PM, Run 1 | Lap 24 | 0:01 | 2.18 | 2.82 | 1 | 2.82
Ruapuna Raceway, Christchurch Super 440 | Thomas Randle, TR26 | 18/04/2026, Race 11 | 1:44:55 PM, Run 1 | Lap 26 | 0:01 | 2.14 | 2.79 | 1 | 2.79
Ruapuna Raceway, Christchurch Super 440 | Thomas Randle, TR26 | 18/04/2026, Race 11 | 1:44:55 PM, Run 1 | Lap 27 | 0:01 | 2.15 | 2.79 | 1 | 2.79
Ruapuna Raceway, Christchurch Super 440 | Thomas Randle, TR26 | 18/04/2026, Race 11 | 1:44:55 PM, Run 1 | Lap 28 | 0:01 | 2.06 | 2.68 | 1 | 2.68
Ruapuna Raceway, Christchurch Super 440 | Thomas Randle, TR26 | 18/04/2026, Race 11 | 1:44:55 PM, Run 1 | Lap 29 | 0:01 | 2.06 | 2.69 | 1 | 2.69
Ruapuna Raceway, Christchurch Super 440 | Thomas Randle, TR26 | 18/04/2026, Race 11 | 1:44:55 PM, Run 1 | Lap 30 | 0:01 | 2.14 | 2.78 | 1 | 2.78
Ruapuna Raceway, Christchurch Super 440 | Thomas Randle, TR26 | 18/04/2026, Race 11 | 1:44:55 PM, Run 1 | Lap 31 | 0:01 | 2.15 | 2.79 | 1 | 2.79
Ruapuna Raceway, Christchurch Super 440 | Thomas Randle, TR26 | 18/04/2026, Race 11 | 1:44:55 PM, Run 1 | Lap 32 | 0:01 | 2.15 | 2.8 | 1 | 2.8
Ruapuna Raceway, Christchurch Super 440 | Thomas Randle, TR26 | 18/04/2026, Race 11 | 1:44:55 PM, Run 1 | Lap 33 | 0:01 | 2.17 | 2.83 | 1 | 2.83
Ruapuna Raceway, Christchurch Super 440 | Thomas Randle, TR26 | 18/04/2026, Race 11 | 1:44:55 PM, Run 1 | Lap 34 | 0:01 | 2.14 | 2.78 | 1 | 2.78
Ruapuna Raceway, Christchurch Super 440 | Thomas Randle, TR26 | 18/04/2026, Race 11 | 1:44:55 PM, Run 1 | Lap 35 | 0:01 | 2.09 | 2.73 | 1 | 2.73
Ruapuna Raceway, Christchurch Super 440 | Thomas Randle, TR26 | 18/04/2026, Race 11 | 1:44:55 PM, Run 1 | Lap 36 | 0:01 | 2.08 | 2.71 | 1 | 2.71
Ruapuna Raceway, Christchurch Super 440 | Thomas Randle, TR26 | 18/04/2026, Race 11 | 1:44:55 PM, Run 1 | Lap 37 | 0:01 | 2.11 | 2.74 | 1 | 2.74
Ruapuna Raceway, Christchurch Super 440 | Rylan Gray, DJRS08-MR | 18/04/2026, Race 11 | 1:45:11 PM, Run 16 | Lap 3 | 0:01 | 2.05 | 2.65 | 1 | 2.65
Ruapuna Raceway, Christchurch Super 440 | Rylan Gray, DJRS08-MR | 18/04/2026, Race 11 | 1:45:11 PM, Run 16 | Lap 4 | 0:01 | 2.11 | 2.72 | 1 | 2.72
Ruapuna Raceway, Christchurch Super 440 | Rylan Gray, DJRS08-MR | 18/04/2026, Race 11 | 1:45:11 PM, Run 16 | Lap 5 | 0:01 | 2.12 | 2.75 | 1 | 2.75
Ruapuna Raceway, Christchurch Super 440 | Rylan Gray, DJRS08-MR | 18/04/2026, Race 11 | 1:45:11 PM, Run 16 | Lap 6 | 0:01 | 2.15 | 2.78 | 1 | 2.78
Ruapuna Raceway, Christchurch Super 440 | Rylan Gray, DJRS08-MR | 18/04/2026, Race 11 | 1:45:11 PM, Run 16 | Lap 7 | 0:01 | 2.14 | 2.78 | 1 | 2.78
Ruapuna Raceway, Christchurch Super 440 | Rylan Gray, DJRS08-MR | 18/04/2026, Race 11 | 1:45:11 PM, Run 16 | Lap 8 | 0:01 | 2.11 | 2.73 | 1 | 2.73
Ruapuna Raceway, Christchurch Super 440 | Rylan Gray, DJRS08-MR | 18/04/2026, Race 11 | 1:45:11 PM, Run 16 | Lap 9 | 0:01 | 2.09 | 2.7 | 1 | 2.7
Ruapuna Raceway, Christchurch Super 440 | Rylan Gray, DJRS08-MR | 18/04/2026, Race 11 | 1:45:11 PM, Run 16 | Lap 10 | 0:01 | 2.07 | 2.68 | 1 | 2.68
Ruapuna Raceway, Christchurch Super 440 | Rylan Gray, DJRS08-MR | 18/04/2026, Race 11 | 1:45:11 PM, Run 16 | Lap 11 | 0:01 | 2.09 | 2.71 | 1 | 2.71
Ruapuna Raceway, Christchurch Super 440 | Rylan Gray, DJRS08-MR | 18/04/2026, Race 11 | 1:45:11 PM, Run 16 | Lap 12 | 0:01 | 2.12 | 2.74 | 1 | 2.74
Ruapuna Raceway, Christchurch Super 440 | Rylan Gray, DJRS08-MR | 18/04/2026, Race 11 | 1:45:11 PM, Run 16 | Lap 13 | 0:01 | 2.12 | 2.74 | 1 | 2.74
Ruapuna Raceway, Christchurch Super 440 | Rylan Gray, DJRS08-MR | 18/04/2026, Race 11 | 1:45:11 PM, Run 16 | Lap 14 | 0:01 | 2.11 | 2.74 | 1 | 2.74
Ruapuna Raceway, Christchurch Super 440 | Rylan Gray, DJRS08-MR | 18/04/2026, Race 11 | 1:45:11 PM, Run 16 | Lap 15 | 0:01 | 2.11 | 2.74 | 1 | 2.74
Ruapuna Raceway, Christchurch Super 440 | Rylan Gray, DJRS08-MR | 18/04/2026, Race 11 | 1:45:11 PM, Run 16 | Lap 16 | 0:01 | 2.13 | 2.76 | 1 | 2.76
Ruapuna Raceway, Christchurch Super 440 | Rylan Gray, DJRS08-MR | 18/04/2026, Race 11 | 1:45:11 PM, Run 16 | Lap 17 | 0:01 | 2.13 | 2.75 | 1 | 2.75
Ruapuna Raceway, Christchurch Super 440 | Rylan Gray, DJRS08-MR | 18/04/2026, Race 11 | 1:45:11 PM, Run 16 | Lap 18 | 0:01 | 2.14 | 2.78 | 1 | 2.78
Ruapuna Raceway, Christchurch Super 440 | Rylan Gray, DJRS08-MR | 18/04/2026, Race 11 | 1:45:11 PM, Run 16 | Lap 19 | 0:01 | 2.14 | 2.79 | 1 | 2.79
Ruapuna Raceway, Christchurch Super 440 | Rylan Gray, DJRS08-MR | 18/04/2026, Race 11 | 1:45:11 PM, Run 16 | Lap 20 | 0:01 | 2.14 | 2.76 | 1 | 2.76
Ruapuna Raceway, Christchurch Super 440 | Rylan Gray, DJRS08-MR | 18/04/2026, Race 11 | 1:45:11 PM, Run 16 | Lap 21 | 0:01 | 2.15 | 2.78 | 1 | 2.78
Ruapuna Raceway, Christchurch Super 440 | Rylan Gray, DJRS08-MR | 18/04/2026, Race 11 | 1:45:11 PM, Run 16 | Lap 22 | 0:01 | 2.15 | 2.78 | 1 | 2.78
Ruapuna Raceway, Christchurch Super 440 | Rylan Gray, DJRS08-MR | 18/04/2026, Race 11 | 1:45:11 PM, Run 16 | Lap 24 | 0:01 | 2.13 | 2.76 | 1 | 2.76
Ruapuna Raceway, Christchurch Super 440 | Rylan Gray, DJRS08-MR | 18/04/2026, Race 11 | 1:45:11 PM, Run 16 | Lap 25 | 0:01 | 2.04 | 2.65 | 1 | 2.65
Ruapuna Raceway, Christchurch Super 440 | Rylan Gray, DJRS08-MR | 18/04/2026, Race 11 | 1:45:11 PM, Run 16 | Lap 26 | 0:01 | 2.11 | 2.74 | 1 | 2.74
Ruapuna Raceway, Christchurch Super 440 | Rylan Gray, DJRS08-MR | 18/04/2026, Race 11 | 1:45:11 PM, Run 16 | Lap 27 | 0:01 | 2.14 | 2.78 | 1 | 2.78
Ruapuna Raceway, Christchurch Super 440 | Rylan Gray, DJRS08-MR | 18/04/2026, Race 11 | 1:45:11 PM, Run 16 | Lap 28 | 0:01 | 2.13 | 2.78 | 1 | 2.78
Ruapuna Raceway, Christchurch Super 440 | Rylan Gray, DJRS08-MR | 18/04/2026, Race 11 | 1:45:11 PM, Run 16 | Lap 29 | 0:01 | 2.12 | 2.75 | 1 | 2.75
Ruapuna Raceway, Christchurch Super 440 | Rylan Gray, DJRS08-MR | 18/04/2026, Race 11 | 1:45:11 PM, Run 16 | Lap 30 | 0:01 | 2.12 | 2.76 | 1 | 2.76
Ruapuna Raceway, Christchurch Super 440 | Rylan Gray, DJRS08-MR | 18/04/2026, Race 11 | 1:45:11 PM, Run 16 | Lap 31 | 0:01 | 2.1 | 2.75 | 1 | 2.75
Ruapuna Raceway, Christchurch Super 440 | Rylan Gray, DJRS08-MR | 18/04/2026, Race 11 | 1:45:11 PM, Run 16 | Lap 32 | 0:01 | 2.1 | 2.74 | 1 | 2.74
Ruapuna Raceway, Christchurch Super 440 | Rylan Gray, DJRS08-MR | 18/04/2026, Race 11 | 1:45:11 PM, Run 16 | Lap 33 | 0:01 | 2.09 | 2.72 | 1 | 2.72
Ruapuna Raceway, Christchurch Super 440 | Rylan Gray, DJRS08-MR | 18/04/2026, Race 11 | 1:45:11 PM, Run 16 | Lap 34 | 0:01 | 2.08 | 2.71 | 1 | 2.71
Ruapuna Raceway, Christchurch Super 440 | Rylan Gray, DJRS08-MR | 18/04/2026, Race 11 | 1:45:11 PM, Run 16 | Lap 35 | 0:01 | 2.15 | 2.79 | 1 | 2.79
Ruapuna Raceway, Christchurch Super 440 | Rylan Gray, DJRS08-MR | 18/04/2026, Race 11 | 1:45:11 PM, Run 16 | Lap 36 | 0:01 | 2.16 | 2.8 | 1 | 2.8
Ruapuna Raceway, Christchurch Super 440 | Rylan Gray, DJRS08-MR | 18/04/2026, Race 11 | 1:45:11 PM, Run 16 | Lap 37 | 0:01 | 2.13 | 2.78 | 1 | 2.78
Ruapuna Raceway, Christchurch Super 440 | Cam Waters, TR28 | 18/04/2026, Race 11 | 1:45:18 PM, Run 1 | Lap 3 | 0:01 | 2.14 | 2.74 | 1.012 | 2.7729
Ruapuna Raceway, Christchurch Super 440 | Cam Waters, TR28 | 18/04/2026, Race 11 | 1:45:18 PM, Run 1 | Lap 4 | 0:01 | 2.2 | 2.81 | 1.012 | 2.8437
Ruapuna Raceway, Christchurch Super 440 | Cam Waters, TR28 | 18/04/2026, Race 11 | 1:45:18 PM, Run 1 | Lap 5 | 0:01 | 2.22 | 2.83 | 1.012 | 2.864
Ruapuna Raceway, Christchurch Super 440 | Cam Waters, TR28 | 18/04/2026, Race 11 | 1:45:18 PM, Run 1 | Lap 6 | 0:01 | 2.22 | 2.83 | 1.012 | 2.864
Ruapuna Raceway, Christchurch Super 440 | Cam Waters, TR28 | 18/04/2026, Race 11 | 1:45:18 PM, Run 1 | Lap 7 | 0:01 | 2.22 | 2.84 | 1.012 | 2.8741
Ruapuna Raceway, Christchurch Super 440 | Cam Waters, TR28 | 18/04/2026, Race 11 | 1:45:18 PM, Run 1 | Lap 8 | 0:01 | 2.24 | 2.87 | 1.012 | 2.9044
Ruapuna Raceway, Christchurch Super 440 | Cam Waters, TR28 | 18/04/2026, Race 11 | 1:45:18 PM, Run 1 | Lap 9 | 0:01 | 2.23 | 2.86 | 1.012 | 2.8943
Ruapuna Raceway, Christchurch Super 440 | Cam Waters, TR28 | 18/04/2026, Race 11 | 1:45:18 PM, Run 1 | Lap 10 | 0:01 | 2.23 | 2.87 | 1.012 | 2.9044
Ruapuna Raceway, Christchurch Super 440 | Cam Waters, TR28 | 18/04/2026, Race 11 | 1:45:18 PM, Run 1 | Lap 11 | 0:01 | 2.22 | 2.85 | 1.012 | 2.8842
Ruapuna Raceway, Christchurch Super 440 | Cam Waters, TR28 | 18/04/2026, Race 11 | 1:45:18 PM, Run 1 | Lap 12 | 0:01 | 2.2 | 2.81 | 1.012 | 2.8437
Ruapuna Raceway, Christchurch Super 440 | Cam Waters, TR28 | 18/04/2026, Race 11 | 1:45:18 PM, Run 1 | Lap 13 | 0:01 | 2.23 | 2.85 | 1.012 | 2.8842
Ruapuna Raceway, Christchurch Super 440 | Cam Waters, TR28 | 18/04/2026, Race 11 | 1:45:18 PM, Run 1 | Lap 14 | 0:01 | 2.23 | 2.85 | 1.012 | 2.8842
Ruapuna Raceway, Christchurch Super 440 | Cam Waters, TR28 | 18/04/2026, Race 11 | 1:45:18 PM, Run 1 | Lap 15 | 0:01 | 2.23 | 2.85 | 1.012 | 2.8842
Ruapuna Raceway, Christchurch Super 440 | Cam Waters, TR28 | 18/04/2026, Race 11 | 1:45:18 PM, Run 1 | Lap 16 | 0:01 | 2.21 | 2.83 | 1.012 | 2.864
Ruapuna Raceway, Christchurch Super 440 | Cam Waters, TR28 | 18/04/2026, Race 11 | 1:45:18 PM, Run 1 | Lap 17 | 0:01 | 2.23 | 2.85 | 1.012 | 2.8842
Ruapuna Raceway, Christchurch Super 440 | Cam Waters, TR28 | 18/04/2026, Race 11 | 1:45:18 PM, Run 1 | Lap 18 | 0:01 | 2.21 | 2.83 | 1.012 | 2.864
Ruapuna Raceway, Christchurch Super 440 | Cam Waters, TR28 | 18/04/2026, Race 11 | 1:45:18 PM, Run 1 | Lap 19 | 0:01 | 2.21 | 2.84 | 1.012 | 2.8741
Ruapuna Raceway, Christchurch Super 440 | Cam Waters, TR28 | 18/04/2026, Race 11 | 1:45:18 PM, Run 1 | Lap 20 | 0:01 | 2.24 | 2.87 | 1.012 | 2.9044
Ruapuna Raceway, Christchurch Super 440 | Cam Waters, TR28 | 18/04/2026, Race 11 | 1:45:18 PM, Run 1 | Lap 22 | 0:01 | 2.25 | 2.88 | 1.012 | 2.9146
Ruapuna Raceway, Christchurch Super 440 | Cam Waters, TR28 | 18/04/2026, Race 11 | 1:45:18 PM, Run 1 | Lap 23 | 0:01 | 2.25 | 2.87 | 1.012 | 2.9044
Ruapuna Raceway, Christchurch Super 440 | Cam Waters, TR28 | 18/04/2026, Race 11 | 1:45:18 PM, Run 1 | Lap 24 | 0:01 | 2.23 | 2.86 | 1.012 | 2.8943
Ruapuna Raceway, Christchurch Super 440 | Cam Waters, TR28 | 18/04/2026, Race 11 | 1:45:18 PM, Run 1 | Lap 25 | 0:01 | 2.18 | 2.8 | 1.012 | 2.8336
Ruapuna Raceway, Christchurch Super 440 | Cam Waters, TR28 | 18/04/2026, Race 11 | 1:45:18 PM, Run 1 | Lap 26 | 0:01 | 2.13 | 2.74 | 1.012 | 2.7729
Ruapuna Raceway, Christchurch Super 440 | Cam Waters, TR28 | 18/04/2026, Race 11 | 1:45:18 PM, Run 1 | Lap 27 | 0:01 | 2.16 | 2.79 | 1.012 | 2.8235
Ruapuna Raceway, Christchurch Super 440 | Cam Waters, TR28 | 18/04/2026, Race 11 | 1:45:18 PM, Run 1 | Lap 28 | 0:01 | 2.16 | 2.78 | 1.012 | 2.8134
Ruapuna Raceway, Christchurch Super 440 | Cam Waters, TR28 | 18/04/2026, Race 11 | 1:45:18 PM, Run 1 | Lap 29 | 0:01 | 2.21 | 2.84 | 1.012 | 2.8741
Ruapuna Raceway, Christchurch Super 440 | Cam Waters, TR28 | 18/04/2026, Race 11 | 1:45:18 PM, Run 1 | Lap 30 | 0:01 | 2.22 | 2.86 | 1.012 | 2.8943
Ruapuna Raceway, Christchurch Super 440 | Cam Waters, TR28 | 18/04/2026, Race 11 | 1:45:18 PM, Run 1 | Lap 31 | 0:01 | 2.18 | 2.8 | 1.012 | 2.8336
Ruapuna Raceway, Christchurch Super 440 | Cam Waters, TR28 | 18/04/2026, Race 11 | 1:45:18 PM, Run 1 | Lap 32 | 0:01 | 2.17 | 2.82 | 1.012 | 2.8538
Ruapuna Raceway, Christchurch Super 440 | Cam Waters, TR28 | 18/04/2026, Race 11 | 1:45:18 PM, Run 1 | Lap 33 | 0:01 | 2.16 | 2.79 | 1.012 | 2.8235
Ruapuna Raceway, Christchurch Super 440 | Cam Waters, TR28 | 18/04/2026, Race 11 | 1:45:18 PM, Run 1 | Lap 34 | 0:01 | 2.14 | 2.76 | 1.012 | 2.7931
Ruapuna Raceway, Christchurch Super 440 | Cam Waters, TR28 | 18/04/2026, Race 11 | 1:45:18 PM, Run 1 | Lap 35 | 0:01 | 2.17 | 2.79 | 1.012 | 2.8235
Ruapuna Raceway, Christchurch Super 440 | Cam Waters, TR28 | 18/04/2026, Race 11 | 1:45:18 PM, Run 1 | Lap 36 | 0:01 | 2.2 | 2.82 | 1.012 | 2.8538
Ruapuna Raceway, Christchurch Super 440 | Cam Waters, TR28 | 18/04/2026, Race 11 | 1:45:18 PM, Run 1 | Lap 37 | 0:01 | 2.18 | 2.8 | 1.012 | 2.8336
Ruapuna Raceway, Christchurch Super 440 | Anton De Pasquale, T18-004 | 18/04/2026, Race 11 | 1:45:20 PM, Run 1 | Lap 3 | 0:01 | 2.11 | 2.72 | 0.97 | 2.6384
Ruapuna Raceway, Christchurch Super 440 | Anton De Pasquale, T18-004 | 18/04/2026, Race 11 | 1:45:20 PM, Run 1 | Lap 4 | 0:01 | 2.14 | 2.76 | 0.97 | 2.6772
Ruapuna Raceway, Christchurch Super 440 | Anton De Pasquale, T18-004 | 18/04/2026, Race 11 | 1:45:20 PM, Run 1 | Lap 5 | 0:01 | 2.14 | 2.78 | 0.97 | 2.6966
Ruapuna Raceway, Christchurch Super 440 | Anton De Pasquale, T18-004 | 18/04/2026, Race 11 | 1:45:20 PM, Run 1 | Lap 6 | 0:01 | 2.17 | 2.81 | 0.97 | 2.7257
Ruapuna Raceway, Christchurch Super 440 | Anton De Pasquale, T18-004 | 18/04/2026, Race 11 | 1:45:20 PM, Run 1 | Lap 7 | 0:01 | 2.18 | 2.83 | 0.97 | 2.7451
Ruapuna Raceway, Christchurch Super 440 | Anton De Pasquale, T18-004 | 18/04/2026, Race 11 | 1:45:20 PM, Run 1 | Lap 8 | 0:01 | 2.23 | 2.87 | 0.97 | 2.7839
Ruapuna Raceway, Christchurch Super 440 | Anton De Pasquale, T18-004 | 18/04/2026, Race 11 | 1:45:20 PM, Run 1 | Lap 9 | 0:01 | 2.2 | 2.84 | 0.97 | 2.7548
Ruapuna Raceway, Christchurch Super 440 | Anton De Pasquale, T18-004 | 18/04/2026, Race 11 | 1:45:20 PM, Run 1 | Lap 10 | 0:01 | 2.13 | 2.74 | 0.97 | 2.6578
Ruapuna Raceway, Christchurch Super 440 | Anton De Pasquale, T18-004 | 18/04/2026, Race 11 | 1:45:20 PM, Run 1 | Lap 12 | 0:01 | 2.24 | 2.92 | 0.97 | 2.8324
Ruapuna Raceway, Christchurch Super 440 | Anton De Pasquale, T18-004 | 18/04/2026, Race 11 | 1:45:20 PM, Run 1 | Lap 13 | 0:01 | 2.27 | 2.93 | 0.97 | 2.8421
Ruapuna Raceway, Christchurch Super 440 | Anton De Pasquale, T18-004 | 18/04/2026, Race 11 | 1:45:20 PM, Run 1 | Lap 14 | 0:01 | 2.26 | 2.9 | 0.97 | 2.813
Ruapuna Raceway, Christchurch Super 440 | Anton De Pasquale, T18-004 | 18/04/2026, Race 11 | 1:45:20 PM, Run 1 | Lap 15 | 0:01 | 2.27 | 2.93 | 0.97 | 2.8421
Ruapuna Raceway, Christchurch Super 440 | Anton De Pasquale, T18-004 | 18/04/2026, Race 11 | 1:45:20 PM, Run 1 | Lap 16 | 0:01 | 2.27 | 2.92 | 0.97 | 2.8324
Ruapuna Raceway, Christchurch Super 440 | Anton De Pasquale, T18-004 | 18/04/2026, Race 11 | 1:45:20 PM, Run 1 | Lap 17 | 0:01 | 2.26 | 2.91 | 0.97 | 2.8227
Ruapuna Raceway, Christchurch Super 440 | Anton De Pasquale, T18-004 | 18/04/2026, Race 11 | 1:45:20 PM, Run 1 | Lap 18 | 0:01 | 2.27 | 2.93 | 0.97 | 2.8421
Ruapuna Raceway, Christchurch Super 440 | Anton De Pasquale, T18-004 | 18/04/2026, Race 11 | 1:45:20 PM, Run 1 | Lap 19 | 0:01 | 2.21 | 2.86 | 0.97 | 2.7742
Ruapuna Raceway, Christchurch Super 440 | Anton De Pasquale, T18-004 | 18/04/2026, Race 11 | 1:45:20 PM, Run 1 | Lap 20 | 0:01 | 2.21 | 2.86 | 0.97 | 2.7742
Ruapuna Raceway, Christchurch Super 440 | Anton De Pasquale, T18-004 | 18/04/2026, Race 11 | 1:45:20 PM, Run 1 | Lap 21 | 0:01 | 2.14 | 2.82 | 0.97 | 2.7354
Ruapuna Raceway, Christchurch Super 440 | Anton De Pasquale, T18-004 | 18/04/2026, Race 11 | 1:45:20 PM, Run 1 | Lap 22 | 0:01 | 2.21 | 2.85 | 0.97 | 2.7645
Ruapuna Raceway, Christchurch Super 440 | Anton De Pasquale, T18-004 | 18/04/2026, Race 11 | 1:45:20 PM, Run 1 | Lap 23 | 0:01 | 2.17 | 2.8 | 0.97 | 2.716
Ruapuna Raceway, Christchurch Super 440 | Anton De Pasquale, T18-004 | 18/04/2026, Race 11 | 1:45:20 PM, Run 1 | Lap 24 | 0:01 | 2.21 | 2.86 | 0.97 | 2.7742
Ruapuna Raceway, Christchurch Super 440 | Anton De Pasquale, T18-004 | 18/04/2026, Race 11 | 1:45:20 PM, Run 1 | Lap 25 | 0:01 | 2.21 | 2.86 | 0.97 | 2.7742
Ruapuna Raceway, Christchurch Super 440 | Anton De Pasquale, T18-004 | 18/04/2026, Race 11 | 1:45:20 PM, Run 1 | Lap 26 | 0:01 | 2.19 | 2.85 | 0.97 | 2.7645
Ruapuna Raceway, Christchurch Super 440 | Anton De Pasquale, T18-004 | 18/04/2026, Race 11 | 1:45:20 PM, Run 1 | Lap 27 | 0:01 | 2.2 | 2.86 | 0.97 | 2.7742
Ruapuna Raceway, Christchurch Super 440 | Anton De Pasquale, T18-004 | 18/04/2026, Race 11 | 1:45:20 PM, Run 1 | Lap 28 | 0:01 | 2.21 | 2.86 | 0.97 | 2.7742
Ruapuna Raceway, Christchurch Super 440 | Anton De Pasquale, T18-004 | 18/04/2026, Race 11 | 1:45:20 PM, Run 1 | Lap 29 | 0:01 | 2.24 | 2.88 | 0.97 | 2.7936
Ruapuna Raceway, Christchurch Super 440 | Anton De Pasquale, T18-004 | 18/04/2026, Race 11 | 1:45:20 PM, Run 1 | Lap 30 | 0:01 | 2.21 | 2.86 | 0.97 | 2.7742
Ruapuna Raceway, Christchurch Super 440 | Anton De Pasquale, T18-004 | 18/04/2026, Race 11 | 1:45:20 PM, Run 1 | Lap 31 | 0:01 | 2.2 | 2.85 | 0.97 | 2.7645
Ruapuna Raceway, Christchurch Super 440 | Anton De Pasquale, T18-004 | 18/04/2026, Race 11 | 1:45:20 PM, Run 1 | Lap 32 | 0:01 | 2.2 | 2.84 | 0.97 | 2.7548
Ruapuna Raceway, Christchurch Super 440 | Anton De Pasquale, T18-004 | 18/04/2026, Race 11 | 1:45:20 PM, Run 1 | Lap 33 | 0:01 | 2.2 | 2.84 | 0.97 | 2.7548
Ruapuna Raceway, Christchurch Super 440 | Anton De Pasquale, T18-004 | 18/04/2026, Race 11 | 1:45:20 PM, Run 1 | Lap 34 | 0:01 | 2.19 | 2.83 | 0.97 | 2.7451
Ruapuna Raceway, Christchurch Super 440 | Anton De Pasquale, T18-004 | 18/04/2026, Race 11 | 1:45:20 PM, Run 1 | Lap 35 | 0:01 | 2.21 | 2.86 | 0.97 | 2.7742
Ruapuna Raceway, Christchurch Super 440 | Anton De Pasquale, T18-004 | 18/04/2026, Race 11 | 1:45:20 PM, Run 1 | Lap 36 | 0:01 | 2.19 | 2.83 | 0.97 | 2.7451
Ruapuna Raceway, Christchurch Super 440 | Anton De Pasquale, T18-004 | 18/04/2026, Race 11 | 1:45:20 PM, Run 1 | Lap 37 | 0:01 | 2.18 | 2.82 | 0.97 | 2.7354
Ruapuna Raceway, Christchurch Super 440 | Zach Bates, MSR-006 | 18/04/2026, Race 11 | 1:45:21 PM, Run 1 | Lap 3 | 0:01 | 2.06 | 2.67 | 0.966 | 2.5792
Ruapuna Raceway, Christchurch Super 440 | Zach Bates, MSR-006 | 18/04/2026, Race 11 | 1:45:21 PM, Run 1 | Lap 4 | 0:01 | 2.07 | 2.67 | 0.966 | 2.5792
Ruapuna Raceway, Christchurch Super 440 | Zach Bates, MSR-006 | 18/04/2026, Race 11 | 1:45:21 PM, Run 1 | Lap 5 | 0:01 | 2.15 | 2.78 | 0.966 | 2.6855
Ruapuna Raceway, Christchurch Super 440 | Zach Bates, MSR-006 | 18/04/2026, Race 11 | 1:45:21 PM, Run 1 | Lap 6 | 0:01 | 2.17 | 2.81 | 0.966 | 2.7145
Ruapuna Raceway, Christchurch Super 440 | Zach Bates, MSR-006 | 18/04/2026, Race 11 | 1:45:21 PM, Run 1 | Lap 7 | 0:01 | 2.21 | 2.87 | 0.966 | 2.7724
Ruapuna Raceway, Christchurch Super 440 | Zach Bates, MSR-006 | 18/04/2026, Race 11 | 1:45:21 PM, Run 1 | Lap 8 | 0:01 | 2.26 | 2.92 | 0.966 | 2.8207
Ruapuna Raceway, Christchurch Super 440 | Zach Bates, MSR-006 | 18/04/2026, Race 11 | 1:45:21 PM, Run 1 | Lap 9 | 0:01 | 2.25 | 2.9 | 0.966 | 2.8014
Ruapuna Raceway, Christchurch Super 440 | Zach Bates, MSR-006 | 18/04/2026, Race 11 | 1:45:21 PM, Run 1 | Lap 10 | 0:01 | 2.23 | 2.88 | 0.966 | 2.7821
Ruapuna Raceway, Christchurch Super 440 | Zach Bates, MSR-006 | 18/04/2026, Race 11 | 1:45:21 PM, Run 1 | Lap 11 | 0:01 | 2.22 | 2.87 | 0.966 | 2.7724
Ruapuna Raceway, Christchurch Super 440 | Zach Bates, MSR-006 | 18/04/2026, Race 11 | 1:45:21 PM, Run 1 | Lap 12 | 0:01 | 2.18 | 2.81 | 0.966 | 2.7145
Ruapuna Raceway, Christchurch Super 440 | Zach Bates, MSR-006 | 18/04/2026, Race 11 | 1:45:21 PM, Run 1 | Lap 14 | 0:01 | 2.28 | 2.94 | 0.966 | 2.84
Ruapuna Raceway, Christchurch Super 440 | Zach Bates, MSR-006 | 18/04/2026, Race 11 | 1:45:21 PM, Run 1 | Lap 15 | 0:01 | 2.25 | 2.89 | 0.966 | 2.7917
Ruapuna Raceway, Christchurch Super 440 | Zach Bates, MSR-006 | 18/04/2026, Race 11 | 1:45:21 PM, Run 1 | Lap 16 | 0:01 | 2.26 | 2.92 | 0.966 | 2.8207
Ruapuna Raceway, Christchurch Super 440 | Zach Bates, MSR-006 | 18/04/2026, Race 11 | 1:45:21 PM, Run 1 | Lap 17 | 0:01 | 2.25 | 2.89 | 0.966 | 2.7917
Ruapuna Raceway, Christchurch Super 440 | Zach Bates, MSR-006 | 18/04/2026, Race 11 | 1:45:21 PM, Run 1 | Lap 18 | 0:01 | 2.24 | 2.89 | 0.966 | 2.7917
Ruapuna Raceway, Christchurch Super 440 | Zach Bates, MSR-006 | 18/04/2026, Race 11 | 1:45:21 PM, Run 1 | Lap 19 | 0:01 | 2.23 | 2.88 | 0.966 | 2.7821
Ruapuna Raceway, Christchurch Super 440 | Zach Bates, MSR-006 | 18/04/2026, Race 11 | 1:45:21 PM, Run 1 | Lap 20 | 0:01 | 2.24 | 2.89 | 0.966 | 2.7917
Ruapuna Raceway, Christchurch Super 440 | Zach Bates, MSR-006 | 18/04/2026, Race 11 | 1:45:21 PM, Run 1 | Lap 21 | 0:01 | 2.23 | 2.88 | 0.966 | 2.7821
Ruapuna Raceway, Christchurch Super 440 | Zach Bates, MSR-006 | 18/04/2026, Race 11 | 1:45:21 PM, Run 1 | Lap 22 | 0:01 | 2.24 | 2.88 | 0.966 | 2.7821
Ruapuna Raceway, Christchurch Super 440 | Zach Bates, MSR-006 | 18/04/2026, Race 11 | 1:45:21 PM, Run 1 | Lap 23 | 0:01 | 2.19 | 2.84 | 0.966 | 2.7434
Ruapuna Raceway, Christchurch Super 440 | Zach Bates, MSR-006 | 18/04/2026, Race 11 | 1:45:21 PM, Run 1 | Lap 24 | 0:01 | 2.16 | 2.8 | 0.966 | 2.7048
Ruapuna Raceway, Christchurch Super 440 | Zach Bates, MSR-006 | 18/04/2026, Race 11 | 1:45:21 PM, Run 1 | Lap 25 | 0:01 | 2.13 | 2.76 | 0.966 | 2.6662
Ruapuna Raceway, Christchurch Super 440 | Zach Bates, MSR-006 | 18/04/2026, Race 11 | 1:45:21 PM, Run 1 | Lap 26 | 0:01 | 2.07 | 2.68 | 0.966 | 2.5889
Ruapuna Raceway, Christchurch Super 440 | Zach Bates, MSR-006 | 18/04/2026, Race 11 | 1:45:21 PM, Run 1 | Lap 27 | 0:01 | 2.09 | 2.73 | 0.966 | 2.6372
Ruapuna Raceway, Christchurch Super 440 | Zach Bates, MSR-006 | 18/04/2026, Race 11 | 1:45:21 PM, Run 1 | Lap 28 | 0:01 | 2.16 | 2.81 | 0.966 | 2.7145
Ruapuna Raceway, Christchurch Super 440 | Zach Bates, MSR-006 | 18/04/2026, Race 11 | 1:45:21 PM, Run 1 | Lap 29 | 0:01 | 2.15 | 2.79 | 0.966 | 2.6951
Ruapuna Raceway, Christchurch Super 440 | Zach Bates, MSR-006 | 18/04/2026, Race 11 | 1:45:21 PM, Run 1 | Lap 30 | 0:01 | 2.16 | 2.8 | 0.966 | 2.7048
Ruapuna Raceway, Christchurch Super 440 | Zach Bates, MSR-006 | 18/04/2026, Race 11 | 1:45:21 PM, Run 1 | Lap 31 | 0:01 | 2.16 | 2.8 | 0.966 | 2.7048
Ruapuna Raceway, Christchurch Super 440 | Zach Bates, MSR-006 | 18/04/2026, Race 11 | 1:45:21 PM, Run 1 | Lap 32 | 0:01 | 2.16 | 2.79 | 0.966 | 2.6951
Ruapuna Raceway, Christchurch Super 440 | Zach Bates, MSR-006 | 18/04/2026, Race 11 | 1:45:21 PM, Run 1 | Lap 33 | 0:01 | 2.17 | 2.81 | 0.966 | 2.7145
Ruapuna Raceway, Christchurch Super 440 | Zach Bates, MSR-006 | 18/04/2026, Race 11 | 1:45:21 PM, Run 1 | Lap 34 | 0:01 | 2.16 | 2.8 | 0.966 | 2.7048
Ruapuna Raceway, Christchurch Super 440 | Zach Bates, MSR-006 | 18/04/2026, Race 11 | 1:45:21 PM, Run 1 | Lap 35 | 0:01 | 2.15 | 2.8 | 0.966 | 2.7048
Ruapuna Raceway, Christchurch Super 440 | Zach Bates, MSR-006 | 18/04/2026, Race 11 | 1:45:21 PM, Run 1 | Lap 36 | 0:01 | 2.16 | 2.8 | 0.966 | 2.7048
Ruapuna Raceway, Christchurch Super 440 | Zach Bates, MSR-006 | 18/04/2026, Race 11 | 1:45:21 PM, Run 1 | Lap 37 | 0:01 | 2.13 | 2.77 | 0.966 | 2.6758
Ruapuna Raceway, Christchurch Super 440 | David Reynolds, T18-003 | 18/04/2026, Race 11 | 1:46:13 PM, Run 1 | Lap 3 | 0:01 | 2.17 | 2.78 | 0.975 | 2.7105
Ruapuna Raceway, Christchurch Super 440 | David Reynolds, T18-003 | 18/04/2026, Race 11 | 1:46:13 PM, Run 1 | Lap 4 | 0:01 | 2.16 | 2.77 | 0.975 | 2.7007
Ruapuna Raceway, Christchurch Super 440 | David Reynolds, T18-003 | 18/04/2026, Race 11 | 1:46:13 PM, Run 1 | Lap 5 | 0:01 | 2.16 | 2.77 | 0.975 | 2.7007
Ruapuna Raceway, Christchurch Super 440 | David Reynolds, T18-003 | 18/04/2026, Race 11 | 1:46:13 PM, Run 1 | Lap 6 | 0:01 | 2.19 | 2.8 | 0.975 | 2.73
Ruapuna Raceway, Christchurch Super 440 | David Reynolds, T18-003 | 18/04/2026, Race 11 | 1:46:13 PM, Run 1 | Lap 7 | 0:01 | 2.19 | 2.81 | 0.975 | 2.7397
Ruapuna Raceway, Christchurch Super 440 | David Reynolds, T18-003 | 18/04/2026, Race 11 | 1:46:13 PM, Run 1 | Lap 8 | 0:01 | 2.16 | 2.77 | 0.975 | 2.7007
Ruapuna Raceway, Christchurch Super 440 | David Reynolds, T18-003 | 18/04/2026, Race 11 | 1:46:13 PM, Run 1 | Lap 9 | 0:01 | 2.19 | 2.81 | 0.975 | 2.7397
Ruapuna Raceway, Christchurch Super 440 | David Reynolds, T18-003 | 18/04/2026, Race 11 | 1:46:13 PM, Run 1 | Lap 10 | 0:01 | 2.23 | 2.87 | 0.975 | 2.7982
Ruapuna Raceway, Christchurch Super 440 | David Reynolds, T18-003 | 18/04/2026, Race 11 | 1:46:13 PM, Run 1 | Lap 11 | 0:01 | 2.25 | 2.89 | 0.975 | 2.8178
Ruapuna Raceway, Christchurch Super 440 | David Reynolds, T18-003 | 18/04/2026, Race 11 | 1:46:13 PM, Run 1 | Lap 13 | 0:01 | 2.25 | 2.88 | 0.975 | 2.808
Ruapuna Raceway, Christchurch Super 440 | David Reynolds, T18-003 | 18/04/2026, Race 11 | 1:46:13 PM, Run 1 | Lap 14 | 0:01 | 2.27 | 2.9 | 0.975 | 2.8275
Ruapuna Raceway, Christchurch Super 440 | David Reynolds, T18-003 | 18/04/2026, Race 11 | 1:46:13 PM, Run 1 | Lap 15 | 0:01 | 2.27 | 2.91 | 0.975 | 2.8373
Ruapuna Raceway, Christchurch Super 440 | David Reynolds, T18-003 | 18/04/2026, Race 11 | 1:46:13 PM, Run 1 | Lap 16 | 0:01 | 2.24 | 2.86 | 0.975 | 2.7885
Ruapuna Raceway, Christchurch Super 440 | David Reynolds, T18-003 | 18/04/2026, Race 11 | 1:46:13 PM, Run 1 | Lap 17 | 0:01 | 2.23 | 2.87 | 0.975 | 2.7982
Ruapuna Raceway, Christchurch Super 440 | David Reynolds, T18-003 | 18/04/2026, Race 11 | 1:46:13 PM, Run 1 | Lap 18 | 0:01 | 2.23 | 2.86 | 0.975 | 2.7885
Ruapuna Raceway, Christchurch Super 440 | David Reynolds, T18-003 | 18/04/2026, Race 11 | 1:46:13 PM, Run 1 | Lap 19 | 0:01 | 2.22 | 2.85 | 0.975 | 2.7788
Ruapuna Raceway, Christchurch Super 440 | David Reynolds, T18-003 | 18/04/2026, Race 11 | 1:46:13 PM, Run 1 | Lap 20 | 0:01 | 2.23 | 2.86 | 0.975 | 2.7885
Ruapuna Raceway, Christchurch Super 440 | David Reynolds, T18-003 | 18/04/2026, Race 11 | 1:46:13 PM, Run 1 | Lap 21 | 0:01 | 2.23 | 2.84 | 0.975 | 2.769
Ruapuna Raceway, Christchurch Super 440 | David Reynolds, T18-003 | 18/04/2026, Race 11 | 1:46:13 PM, Run 1 | Lap 22 | 0:01 | 2.23 | 2.85 | 0.975 | 2.7788
Ruapuna Raceway, Christchurch Super 440 | David Reynolds, T18-003 | 18/04/2026, Race 11 | 1:46:13 PM, Run 1 | Lap 23 | 0:01 | 2.24 | 2.86 | 0.975 | 2.7885
Ruapuna Raceway, Christchurch Super 440 | David Reynolds, T18-003 | 18/04/2026, Race 11 | 1:46:13 PM, Run 1 | Lap 24 | 0:01 | 2.25 | 2.88 | 0.975 | 2.808
Ruapuna Raceway, Christchurch Super 440 | David Reynolds, T18-003 | 18/04/2026, Race 11 | 1:46:13 PM, Run 1 | Lap 25 | 0:01 | 2.22 | 2.86 | 0.975 | 2.7885
Ruapuna Raceway, Christchurch Super 440 | David Reynolds, T18-003 | 18/04/2026, Race 11 | 1:46:13 PM, Run 1 | Lap 26 | 0:01 | 2.25 | 2.87 | 0.975 | 2.7982
Ruapuna Raceway, Christchurch Super 440 | David Reynolds, T18-003 | 18/04/2026, Race 11 | 1:46:13 PM, Run 1 | Lap 27 | 0:01 | 2.25 | 2.88 | 0.975 | 2.808
Ruapuna Raceway, Christchurch Super 440 | David Reynolds, T18-003 | 18/04/2026, Race 11 | 1:46:13 PM, Run 1 | Lap 28 | 0:01 | 2.18 | 2.81 | 0.975 | 2.7397
Ruapuna Raceway, Christchurch Super 440 | David Reynolds, T18-003 | 18/04/2026, Race 11 | 1:46:13 PM, Run 1 | Lap 29 | 0:01 | 2.22 | 2.85 | 0.975 | 2.7788
Ruapuna Raceway, Christchurch Super 440 | David Reynolds, T18-003 | 18/04/2026, Race 11 | 1:46:13 PM, Run 1 | Lap 30 | 0:01 | 2.21 | 2.85 | 0.975 | 2.7788
Ruapuna Raceway, Christchurch Super 440 | David Reynolds, T18-003 | 18/04/2026, Race 11 | 1:46:13 PM, Run 1 | Lap 31 | 0:01 | 2.21 | 2.85 | 0.975 | 2.7788
Ruapuna Raceway, Christchurch Super 440 | David Reynolds, T18-003 | 18/04/2026, Race 11 | 1:46:13 PM, Run 1 | Lap 32 | 0:01 | 2.2 | 2.84 | 0.975 | 2.769
Ruapuna Raceway, Christchurch Super 440 | David Reynolds, T18-003 | 18/04/2026, Race 11 | 1:46:13 PM, Run 1 | Lap 33 | 0:01 | 2.18 | 2.81 | 0.975 | 2.7397
Ruapuna Raceway, Christchurch Super 440 | David Reynolds, T18-003 | 18/04/2026, Race 11 | 1:46:13 PM, Run 1 | Lap 34 | 0:01 | 2.1 | 2.7 | 0.975 | 2.6325
Ruapuna Raceway, Christchurch Super 440 | David Reynolds, T18-003 | 18/04/2026, Race 11 | 1:46:13 PM, Run 1 | Lap 35 | 0:01 | 2.12 | 2.74 | 0.975 | 2.6715
Ruapuna Raceway, Christchurch Super 440 | David Reynolds, T18-003 | 18/04/2026, Race 11 | 1:46:13 PM, Run 1 | Lap 36 | 0:01 | 2.17 | 2.8 | 0.975 | 2.73
Ruapuna Raceway, Christchurch Super 440 | David Reynolds, T18-003 | 18/04/2026, Race 11 | 1:46:13 PM, Run 1 | Lap 37 | 0:01 | 2.17 | 2.81 | 0.975 | 2.7397
Ruapuna Raceway, Christchurch Super 440 | Broc Feeney, 888A-072 | 18/04/2026, Race 11 | 1:46:45 PM, Race 11 | Lap 3 | 0:01 | 2.22 | 2.82 | 1.017 | 2.8679
Ruapuna Raceway, Christchurch Super 440 | Broc Feeney, 888A-072 | 18/04/2026, Race 11 | 1:46:45 PM, Race 11 | Lap 4 | 0:01 | 2.23 | 2.83 | 1.017 | 2.8781
Ruapuna Raceway, Christchurch Super 440 | Broc Feeney, 888A-072 | 18/04/2026, Race 11 | 1:46:45 PM, Race 11 | Lap 5 | 0:01 | 2.21 | 2.81 | 1.017 | 2.8578
Ruapuna Raceway, Christchurch Super 440 | Broc Feeney, 888A-072 | 18/04/2026, Race 11 | 1:46:45 PM, Race 11 | Lap 6 | 0:01 | 2.25 | 2.86 | 1.017 | 2.9086
Ruapuna Raceway, Christchurch Super 440 | Broc Feeney, 888A-072 | 18/04/2026, Race 11 | 1:46:45 PM, Race 11 | Lap 7 | 0:01 | 2.26 | 2.86 | 1.017 | 2.9086
Ruapuna Raceway, Christchurch Super 440 | Broc Feeney, 888A-072 | 18/04/2026, Race 11 | 1:46:45 PM, Race 11 | Lap 8 | 0:01 | 2.25 | 2.86 | 1.017 | 2.9086
Ruapuna Raceway, Christchurch Super 440 | Broc Feeney, 888A-072 | 18/04/2026, Race 11 | 1:46:45 PM, Race 11 | Lap 9 | 0:01 | 2.25 | 2.85 | 1.017 | 2.8984
Ruapuna Raceway, Christchurch Super 440 | Broc Feeney, 888A-072 | 18/04/2026, Race 11 | 1:46:45 PM, Race 11 | Lap 10 | 0:01 | 2.22 | 2.82 | 1.017 | 2.8679
Ruapuna Raceway, Christchurch Super 440 | Broc Feeney, 888A-072 | 18/04/2026, Race 11 | 1:46:45 PM, Race 11 | Lap 11 | 0:01 | 2.23 | 2.83 | 1.017 | 2.8781
Ruapuna Raceway, Christchurch Super 440 | Broc Feeney, 888A-072 | 18/04/2026, Race 11 | 1:46:45 PM, Race 11 | Lap 12 | 0:01 | 2.24 | 2.84 | 1.017 | 2.8883
Ruapuna Raceway, Christchurch Super 440 | Broc Feeney, 888A-072 | 18/04/2026, Race 11 | 1:46:45 PM, Race 11 | Lap 13 | 0:01 | 2.22 | 2.82 | 1.017 | 2.8679
Ruapuna Raceway, Christchurch Super 440 | Broc Feeney, 888A-072 | 18/04/2026, Race 11 | 1:46:45 PM, Race 11 | Lap 14 | 0:01 | 2.23 | 2.83 | 1.017 | 2.8781
Ruapuna Raceway, Christchurch Super 440 | Broc Feeney, 888A-072 | 18/04/2026, Race 11 | 1:46:45 PM, Race 11 | Lap 15 | 0:01 | 2.23 | 2.82 | 1.017 | 2.8679
Ruapuna Raceway, Christchurch Super 440 | Broc Feeney, 888A-072 | 18/04/2026, Race 11 | 1:46:45 PM, Race 11 | Lap 16 | 0:01 | 2.22 | 2.82 | 1.017 | 2.8679
Ruapuna Raceway, Christchurch Super 440 | Broc Feeney, 888A-072 | 18/04/2026, Race 11 | 1:46:45 PM, Race 11 | Lap 17 | 0:01 | 2.22 | 2.82 | 1.017 | 2.8679
Ruapuna Raceway, Christchurch Super 440 | Broc Feeney, 888A-072 | 18/04/2026, Race 11 | 1:46:45 PM, Race 11 | Lap 18 | 0:01 | 2.21 | 2.81 | 1.017 | 2.8578
Ruapuna Raceway, Christchurch Super 440 | Broc Feeney, 888A-072 | 18/04/2026, Race 11 | 1:46:45 PM, Race 11 | Lap 19 | 0:01 | 2.22 | 2.83 | 1.017 | 2.8781
Ruapuna Raceway, Christchurch Super 440 | Broc Feeney, 888A-072 | 18/04/2026, Race 11 | 1:46:45 PM, Race 11 | Lap 20 | 0:01 | 2.22 | 2.83 | 1.017 | 2.8781
Ruapuna Raceway, Christchurch Super 440 | Broc Feeney, 888A-072 | 18/04/2026, Race 11 | 1:46:45 PM, Race 11 | Lap 22 | 0:01 | 2.2 | 2.8 | 1.017 | 2.8476
Ruapuna Raceway, Christchurch Super 440 | Broc Feeney, 888A-072 | 18/04/2026, Race 11 | 1:46:45 PM, Race 11 | Lap 23 | 0:01 | 2.22 | 2.83 | 1.017 | 2.8781
Ruapuna Raceway, Christchurch Super 440 | Broc Feeney, 888A-072 | 18/04/2026, Race 11 | 1:46:45 PM, Race 11 | Lap 24 | 0:01 | 2.2 | 2.82 | 1.017 | 2.8679
Ruapuna Raceway, Christchurch Super 440 | Broc Feeney, 888A-072 | 18/04/2026, Race 11 | 1:46:45 PM, Race 11 | Lap 25 | 0:01 | 2.21 | 2.83 | 1.017 | 2.8781
Ruapuna Raceway, Christchurch Super 440 | Broc Feeney, 888A-072 | 18/04/2026, Race 11 | 1:46:45 PM, Race 11 | Lap 26 | 0:01 | 2.23 | 2.84 | 1.017 | 2.8883
Ruapuna Raceway, Christchurch Super 440 | Broc Feeney, 888A-072 | 18/04/2026, Race 11 | 1:46:45 PM, Race 11 | Lap 27 | 0:01 | 2.19 | 2.79 | 1.017 | 2.8374
Ruapuna Raceway, Christchurch Super 440 | Broc Feeney, 888A-072 | 18/04/2026, Race 11 | 1:46:45 PM, Race 11 | Lap 28 | 0:01 | 2.2 | 2.8 | 1.017 | 2.8476
Ruapuna Raceway, Christchurch Super 440 | Broc Feeney, 888A-072 | 18/04/2026, Race 11 | 1:46:45 PM, Race 11 | Lap 29 | 0:01 | 2.18 | 2.78 | 1.017 | 2.8273
Ruapuna Raceway, Christchurch Super 440 | Broc Feeney, 888A-072 | 18/04/2026, Race 11 | 1:46:45 PM, Race 11 | Lap 30 | 0:01 | 2.19 | 2.78 | 1.017 | 2.8273
Ruapuna Raceway, Christchurch Super 440 | Broc Feeney, 888A-072 | 18/04/2026, Race 11 | 1:46:45 PM, Race 11 | Lap 31 | 0:01 | 2.15 | 2.74 | 1.017 | 2.7866
Ruapuna Raceway, Christchurch Super 440 | Broc Feeney, 888A-072 | 18/04/2026, Race 11 | 1:46:45 PM, Race 11 | Lap 32 | 0:01 | 2.13 | 2.72 | 1.017 | 2.7662
Ruapuna Raceway, Christchurch Super 440 | Broc Feeney, 888A-072 | 18/04/2026, Race 11 | 1:46:45 PM, Race 11 | Lap 33 | 0:01 | 2.13 | 2.74 | 1.017 | 2.7866
Ruapuna Raceway, Christchurch Super 440 | Broc Feeney, 888A-072 | 18/04/2026, Race 11 | 1:46:45 PM, Race 11 | Lap 34 | 0:01 | 2.13 | 2.72 | 1.017 | 2.7662
Ruapuna Raceway, Christchurch Super 440 | Broc Feeney, 888A-072 | 18/04/2026, Race 11 | 1:46:45 PM, Race 11 | Lap 35 | 0:01 | 2.16 | 2.76 | 1.017 | 2.8069
Ruapuna Raceway, Christchurch Super 440 | Broc Feeney, 888A-072 | 18/04/2026, Race 11 | 1:46:45 PM, Race 11 | Lap 36 | 0:01 | 2.09 | 2.68 | 1.017 | 2.7256
Ruapuna Raceway, Christchurch Super 440 | Broc Feeney, 888A-072 | 18/04/2026, Race 11 | 1:46:45 PM, Race 11 | Lap 37 | 0:01 | 2.1 | 2.69 | 1.017 | 2.7357
Ruapuna Raceway, Christchurch Super 440 | Jayden Ojeda, 888A-064 | 18/04/2026, Race 11 | 1:46:54 PM, Run 1 | Lap 3 | 0:01 | 2.15 | 2.76 | 0.975 | 2.691
Ruapuna Raceway, Christchurch Super 440 | Jayden Ojeda, 888A-064 | 18/04/2026, Race 11 | 1:46:54 PM, Run 1 | Lap 4 | 0:01 | 2.12 | 2.72 | 0.975 | 2.652
Ruapuna Raceway, Christchurch Super 440 | Jayden Ojeda, 888A-064 | 18/04/2026, Race 11 | 1:46:54 PM, Run 1 | Lap 5 | 0:01 | 2.12 | 2.72 | 0.975 | 2.652
Ruapuna Raceway, Christchurch Super 440 | Jayden Ojeda, 888A-064 | 18/04/2026, Race 11 | 1:46:54 PM, Run 1 | Lap 6 | 0:01 | 2.14 | 2.75 | 0.975 | 2.6812
Ruapuna Raceway, Christchurch Super 440 | Jayden Ojeda, 888A-064 | 18/04/2026, Race 11 | 1:46:54 PM, Run 1 | Lap 7 | 0:01 | 2.14 | 2.74 | 0.975 | 2.6715
Ruapuna Raceway, Christchurch Super 440 | Jayden Ojeda, 888A-064 | 18/04/2026, Race 11 | 1:46:54 PM, Run 1 | Lap 8 | 0:01 | 2.22 | 2.84 | 0.975 | 2.769
Ruapuna Raceway, Christchurch Super 440 | Jayden Ojeda, 888A-064 | 18/04/2026, Race 11 | 1:46:54 PM, Run 1 | Lap 9 | 0:01 | 2.21 | 2.83 | 0.975 | 2.7593
Ruapuna Raceway, Christchurch Super 440 | Jayden Ojeda, 888A-064 | 18/04/2026, Race 11 | 1:46:54 PM, Run 1 | Lap 10 | 0:01 | 2.23 | 2.85 | 0.975 | 2.7788
Ruapuna Raceway, Christchurch Super 440 | Jayden Ojeda, 888A-064 | 18/04/2026, Race 11 | 1:46:54 PM, Run 1 | Lap 11 | 0:01 | 2.21 | 2.83 | 0.975 | 2.7593
Ruapuna Raceway, Christchurch Super 440 | Jayden Ojeda, 888A-064 | 18/04/2026, Race 11 | 1:46:54 PM, Run 1 | Lap 13 | 0:01 | 2.26 | 2.88 | 0.975 | 2.808
Ruapuna Raceway, Christchurch Super 440 | Jayden Ojeda, 888A-064 | 18/04/2026, Race 11 | 1:46:54 PM, Run 1 | Lap 14 | 0:01 | 2.25 | 2.86 | 0.975 | 2.7885
Ruapuna Raceway, Christchurch Super 440 | Jayden Ojeda, 888A-064 | 18/04/2026, Race 11 | 1:46:54 PM, Run 1 | Lap 15 | 0:01 | 2.23 | 2.85 | 0.975 | 2.7788
Ruapuna Raceway, Christchurch Super 440 | Jayden Ojeda, 888A-064 | 18/04/2026, Race 11 | 1:46:54 PM, Run 1 | Lap 16 | 0:01 | 2.24 | 2.85 | 0.975 | 2.7788
Ruapuna Raceway, Christchurch Super 440 | Jayden Ojeda, 888A-064 | 18/04/2026, Race 11 | 1:46:54 PM, Run 1 | Lap 17 | 0:01 | 2.22 | 2.83 | 0.975 | 2.7593
Ruapuna Raceway, Christchurch Super 440 | Jayden Ojeda, 888A-064 | 18/04/2026, Race 11 | 1:46:54 PM, Run 1 | Lap 18 | 0:01 | 2.2 | 2.83 | 0.975 | 2.7593
Ruapuna Raceway, Christchurch Super 440 | Jayden Ojeda, 888A-064 | 18/04/2026, Race 11 | 1:46:54 PM, Run 1 | Lap 19 | 0:01 | 2.18 | 2.8 | 0.975 | 2.73
Ruapuna Raceway, Christchurch Super 440 | Jayden Ojeda, 888A-064 | 18/04/2026, Race 11 | 1:46:54 PM, Run 1 | Lap 20 | 0:01 | 2.17 | 2.77 | 0.975 | 2.7007
Ruapuna Raceway, Christchurch Super 440 | Jayden Ojeda, 888A-064 | 18/04/2026, Race 11 | 1:46:54 PM, Run 1 | Lap 21 | 0:01 | 2.15 | 2.74 | 0.975 | 2.6715
Ruapuna Raceway, Christchurch Super 440 | Jayden Ojeda, 888A-064 | 18/04/2026, Race 11 | 1:46:54 PM, Run 1 | Lap 22 | 0:01 | 2.11 | 2.7 | 0.975 | 2.6325
Ruapuna Raceway, Christchurch Super 440 | Jayden Ojeda, 888A-064 | 18/04/2026, Race 11 | 1:46:54 PM, Run 1 | Lap 23 | 0:01 | 2.12 | 2.72 | 0.975 | 2.652
Ruapuna Raceway, Christchurch Super 440 | Jayden Ojeda, 888A-064 | 18/04/2026, Race 11 | 1:46:54 PM, Run 1 | Lap 24 | 0:01 | 2.12 | 2.73 | 0.975 | 2.6618
Ruapuna Raceway, Christchurch Super 440 | Jayden Ojeda, 888A-064 | 18/04/2026, Race 11 | 1:46:54 PM, Run 1 | Lap 25 | 0:01 | 2.13 | 2.75 | 0.975 | 2.6812
Ruapuna Raceway, Christchurch Super 440 | Jayden Ojeda, 888A-064 | 18/04/2026, Race 11 | 1:46:54 PM, Run 1 | Lap 26 | 0:01 | 2.14 | 2.75 | 0.975 | 2.6812
Ruapuna Raceway, Christchurch Super 440 | Jayden Ojeda, 888A-064 | 18/04/2026, Race 11 | 1:46:54 PM, Run 1 | Lap 27 | 0:01 | 2.13 | 2.75 | 0.975 | 2.6812
Ruapuna Raceway, Christchurch Super 440 | Jayden Ojeda, 888A-064 | 18/04/2026, Race 11 | 1:46:54 PM, Run 1 | Lap 28 | 0:01 | 2.12 | 2.72 | 0.975 | 2.652
Ruapuna Raceway, Christchurch Super 440 | Jayden Ojeda, 888A-064 | 18/04/2026, Race 11 | 1:46:54 PM, Run 1 | Lap 29 | 0:01 | 2.15 | 2.76 | 0.975 | 2.691
Ruapuna Raceway, Christchurch Super 440 | Jayden Ojeda, 888A-064 | 18/04/2026, Race 11 | 1:46:54 PM, Run 1 | Lap 30 | 0:01 | 2.17 | 2.79 | 0.975 | 2.7203
Ruapuna Raceway, Christchurch Super 440 | Jayden Ojeda, 888A-064 | 18/04/2026, Race 11 | 1:46:54 PM, Run 1 | Lap 31 | 0:01 | 2.17 | 2.79 | 0.975 | 2.7203
Ruapuna Raceway, Christchurch Super 440 | Jayden Ojeda, 888A-064 | 18/04/2026, Race 11 | 1:46:54 PM, Run 1 | Lap 32 | 0:01 | 2.15 | 2.77 | 0.975 | 2.7007
Ruapuna Raceway, Christchurch Super 440 | Jayden Ojeda, 888A-064 | 18/04/2026, Race 11 | 1:46:54 PM, Run 1 | Lap 33 | 0:01 | 2.2 | 2.81 | 0.975 | 2.7397
Ruapuna Raceway, Christchurch Super 440 | Jayden Ojeda, 888A-064 | 18/04/2026, Race 11 | 1:46:54 PM, Run 1 | Lap 34 | 0:01 | 2.18 | 2.8 | 0.975 | 2.73
Ruapuna Raceway, Christchurch Super 440 | Jayden Ojeda, 888A-064 | 18/04/2026, Race 11 | 1:46:54 PM, Run 1 | Lap 35 | 0:01 | 2.15 | 2.75 | 0.975 | 2.6812
Ruapuna Raceway, Christchurch Super 440 | Jayden Ojeda, 888A-064 | 18/04/2026, Race 11 | 1:46:54 PM, Run 1 | Lap 36 | 0:01 | 2.15 | 2.76 | 0.975 | 2.691
Ruapuna Raceway, Christchurch Super 440 | Jayden Ojeda, 888A-064 | 18/04/2026, Race 11 | 1:46:54 PM, Run 1 | Lap 37 | 0:01 | 2.12 | 2.73 | 0.975 | 2.6618
Ruapuna Raceway, Christchurch Super 440 | Declan Fraser, 888A-062 | 18/04/2026, Race 11 | 1:47:17 PM, Run 1 | Lap 3 | 0:01 | 2.12 | 2.77 | 0.96 | 2.6592
Ruapuna Raceway, Christchurch Super 440 | Declan Fraser, 888A-062 | 18/04/2026, Race 11 | 1:47:17 PM, Run 1 | Lap 4 | 0:01 | 2.11 | 2.75 | 0.96 | 2.64
Ruapuna Raceway, Christchurch Super 440 | Declan Fraser, 888A-062 | 18/04/2026, Race 11 | 1:47:17 PM, Run 1 | Lap 5 | 0:01 | 2.2 | 2.87 | 0.96 | 2.7552
Ruapuna Raceway, Christchurch Super 440 | Declan Fraser, 888A-062 | 18/04/2026, Race 11 | 1:47:17 PM, Run 1 | Lap 6 | 0:01 | 2.24 | 2.92 | 0.96 | 2.8032
Ruapuna Raceway, Christchurch Super 440 | Declan Fraser, 888A-062 | 18/04/2026, Race 11 | 1:47:17 PM, Run 1 | Lap 7 | 0:01 | 2.23 | 2.89 | 0.96 | 2.7744
Ruapuna Raceway, Christchurch Super 440 | Declan Fraser, 888A-062 | 18/04/2026, Race 11 | 1:47:17 PM, Run 1 | Lap 8 | 0:01 | 2.25 | 2.92 | 0.96 | 2.8032
Ruapuna Raceway, Christchurch Super 440 | Declan Fraser, 888A-062 | 18/04/2026, Race 11 | 1:47:17 PM, Run 1 | Lap 9 | 0:01 | 2.25 | 2.93 | 0.96 | 2.8128
Ruapuna Raceway, Christchurch Super 440 | Declan Fraser, 888A-062 | 18/04/2026, Race 11 | 1:47:17 PM, Run 1 | Lap 10 | 0:01 | 2.26 | 2.94 | 0.96 | 2.8224
Ruapuna Raceway, Christchurch Super 440 | Declan Fraser, 888A-062 | 18/04/2026, Race 11 | 1:47:17 PM, Run 1 | Lap 11 | 0:01 | 2.26 | 2.93 | 0.96 | 2.8128
Ruapuna Raceway, Christchurch Super 440 | Declan Fraser, 888A-062 | 18/04/2026, Race 11 | 1:47:17 PM, Run 1 | Lap 12 | 0:01 | 2.23 | 2.9 | 0.96 | 2.784
Ruapuna Raceway, Christchurch Super 440 | Declan Fraser, 888A-062 | 18/04/2026, Race 11 | 1:47:17 PM, Run 1 | Lap 13 | 0:01 | 2.19 | 2.86 | 0.96 | 2.7456
Ruapuna Raceway, Christchurch Super 440 | Declan Fraser, 888A-062 | 18/04/2026, Race 11 | 1:47:17 PM, Run 1 | Lap 14 | 0:01 | 2.24 | 2.92 | 0.96 | 2.8032
Ruapuna Raceway, Christchurch Super 440 | Declan Fraser, 888A-062 | 18/04/2026, Race 11 | 1:47:17 PM, Run 1 | Lap 15 | 0:01 | 2.22 | 2.88 | 0.96 | 2.7648
Ruapuna Raceway, Christchurch Super 440 | Declan Fraser, 888A-062 | 18/04/2026, Race 11 | 1:47:17 PM, Run 1 | Lap 16 | 0:01 | 2.21 | 2.88 | 0.96 | 2.7648
Ruapuna Raceway, Christchurch Super 440 | Declan Fraser, 888A-062 | 18/04/2026, Race 11 | 1:47:17 PM, Run 1 | Lap 17 | 0:01 | 2.2 | 2.86 | 0.96 | 2.7456
Ruapuna Raceway, Christchurch Super 440 | Declan Fraser, 888A-062 | 18/04/2026, Race 11 | 1:47:17 PM, Run 1 | Lap 18 | 0:01 | 2.23 | 2.91 | 0.96 | 2.7936
Ruapuna Raceway, Christchurch Super 440 | Declan Fraser, 888A-062 | 18/04/2026, Race 11 | 1:47:17 PM, Run 1 | Lap 19 | 0:01 | 2.23 | 2.9 | 0.96 | 2.784
Ruapuna Raceway, Christchurch Super 440 | Declan Fraser, 888A-062 | 18/04/2026, Race 11 | 1:47:17 PM, Run 1 | Lap 20 | 0:01 | 2.22 | 2.88 | 0.96 | 2.7648
Ruapuna Raceway, Christchurch Super 440 | Declan Fraser, 888A-062 | 18/04/2026, Race 11 | 1:47:17 PM, Run 1 | Lap 21 | 0:01 | 2.19 | 2.9 | 0.96 | 2.784
Ruapuna Raceway, Christchurch Super 440 | Declan Fraser, 888A-062 | 18/04/2026, Race 11 | 1:47:17 PM, Run 1 | Lap 22 | 0:01 | 2.23 | 2.91 | 0.96 | 2.7936
Ruapuna Raceway, Christchurch Super 440 | Declan Fraser, 888A-062 | 18/04/2026, Race 11 | 1:47:17 PM, Run 1 | Lap 23 | 0:01 | 2.19 | 2.89 | 0.96 | 2.7744
Ruapuna Raceway, Christchurch Super 440 | Declan Fraser, 888A-062 | 18/04/2026, Race 11 | 1:47:17 PM, Run 1 | Lap 25 | 0:01 | 2.24 | 2.92 | 0.96 | 2.8032
Ruapuna Raceway, Christchurch Super 440 | Declan Fraser, 888A-062 | 18/04/2026, Race 11 | 1:47:17 PM, Run 1 | Lap 26 | 0:01 | 2.2 | 2.92 | 0.96 | 2.8032
Ruapuna Raceway, Christchurch Super 440 | Declan Fraser, 888A-062 | 18/04/2026, Race 11 | 1:47:17 PM, Run 1 | Lap 27 | 0:01 | 2.2 | 2.86 | 0.96 | 2.7456
Ruapuna Raceway, Christchurch Super 440 | Declan Fraser, 888A-062 | 18/04/2026, Race 11 | 1:47:17 PM, Run 1 | Lap 28 | 0:01 | 2.22 | 2.9 | 0.96 | 2.784
Ruapuna Raceway, Christchurch Super 440 | Declan Fraser, 888A-062 | 18/04/2026, Race 11 | 1:47:17 PM, Run 1 | Lap 29 | 0:01 | 2.24 | 2.93 | 0.96 | 2.8128
Ruapuna Raceway, Christchurch Super 440 | Declan Fraser, 888A-062 | 18/04/2026, Race 11 | 1:47:17 PM, Run 1 | Lap 30 | 0:01 | 2.22 | 2.93 | 0.96 | 2.8128
Ruapuna Raceway, Christchurch Super 440 | Declan Fraser, 888A-062 | 18/04/2026, Race 11 | 1:47:17 PM, Run 1 | Lap 31 | 0:01 | 2.18 | 2.85 | 0.96 | 2.736
Ruapuna Raceway, Christchurch Super 440 | Declan Fraser, 888A-062 | 18/04/2026, Race 11 | 1:47:17 PM, Run 1 | Lap 32 | 0:01 | 2.15 | 2.83 | 0.96 | 2.7168
Ruapuna Raceway, Christchurch Super 440 | Declan Fraser, 888A-062 | 18/04/2026, Race 11 | 1:47:17 PM, Run 1 | Lap 33 | 0:01 | 2.15 | 2.82 | 0.96 | 2.7072
Ruapuna Raceway, Christchurch Super 440 | Declan Fraser, 888A-062 | 18/04/2026, Race 11 | 1:47:17 PM, Run 1 | Lap 35 | 0:01 | 2.22 | 2.92 | 0.96 | 2.8032
Ruapuna Raceway, Christchurch Super 440 | Declan Fraser, 888A-062 | 18/04/2026, Race 11 | 1:47:17 PM, Run 1 | Lap 36 | 0:01 | 2.22 | 2.92 | 0.96 | 2.8032
Ruapuna Raceway, Christchurch Super 440 | Declan Fraser, 888A-062 | 18/04/2026, Race 11 | 1:47:17 PM, Run 1 | Lap 37 | 0:01 | 2.21 | 2.92 | 0.96 | 2.8032
Ruapuna Raceway, Christchurch Super 440 | Jackson Walls, 888A-074 | 18/04/2026, Race 11 | 1:47:42 PM, Race 11 | Lap 3 | 0:01 | 2.04 | 2.62 | 1.006 | 2.6357
Ruapuna Raceway, Christchurch Super 440 | Jackson Walls, 888A-074 | 18/04/2026, Race 11 | 1:47:42 PM, Race 11 | Lap 4 | 0:01 | 2.08 | 2.67 | 1.006 | 2.686
Ruapuna Raceway, Christchurch Super 440 | Jackson Walls, 888A-074 | 18/04/2026, Race 11 | 1:47:42 PM, Race 11 | Lap 5 | 0:01 | 2.08 | 2.68 | 1.006 | 2.6961
Ruapuna Raceway, Christchurch Super 440 | Jackson Walls, 888A-074 | 18/04/2026, Race 11 | 1:47:42 PM, Race 11 | Lap 6 | 0:01 | 2.07 | 2.67 | 1.006 | 2.686
Ruapuna Raceway, Christchurch Super 440 | Jackson Walls, 888A-074 | 18/04/2026, Race 11 | 1:47:42 PM, Race 11 | Lap 7 | 0:01 | 2.05 | 2.65 | 1.006 | 2.6659
Ruapuna Raceway, Christchurch Super 440 | Jackson Walls, 888A-074 | 18/04/2026, Race 11 | 1:47:42 PM, Race 11 | Lap 8 | 0:01 | 2.06 | 2.67 | 1.006 | 2.686
Ruapuna Raceway, Christchurch Super 440 | Jackson Walls, 888A-074 | 18/04/2026, Race 11 | 1:47:42 PM, Race 11 | Lap 9 | 0:01 | 2.09 | 2.7 | 1.006 | 2.7162
Ruapuna Raceway, Christchurch Super 440 | Jackson Walls, 888A-074 | 18/04/2026, Race 11 | 1:47:42 PM, Race 11 | Lap 10 | 0:01 | 2.14 | 2.77 | 1.006 | 2.7866
Ruapuna Raceway, Christchurch Super 440 | Jackson Walls, 888A-074 | 18/04/2026, Race 11 | 1:47:42 PM, Race 11 | Lap 11 | 0:01 | 2.11 | 2.72 | 1.006 | 2.7363
Ruapuna Raceway, Christchurch Super 440 | Jackson Walls, 888A-074 | 18/04/2026, Race 11 | 1:47:42 PM, Race 11 | Lap 12 | 0:01 | 2.13 | 2.74 | 1.006 | 2.7564
Ruapuna Raceway, Christchurch Super 440 | Jackson Walls, 888A-074 | 18/04/2026, Race 11 | 1:47:42 PM, Race 11 | Lap 13 | 0:01 | 2.13 | 2.74 | 1.006 | 2.7564
Ruapuna Raceway, Christchurch Super 440 | Jackson Walls, 888A-074 | 18/04/2026, Race 11 | 1:47:42 PM, Race 11 | Lap 14 | 0:01 | 2.15 | 2.76 | 1.006 | 2.7766
Ruapuna Raceway, Christchurch Super 440 | Jackson Walls, 888A-074 | 18/04/2026, Race 11 | 1:47:42 PM, Race 11 | Lap 15 | 0:01 | 2.16 | 2.79 | 1.006 | 2.8067
Ruapuna Raceway, Christchurch Super 440 | Jackson Walls, 888A-074 | 18/04/2026, Race 11 | 1:47:42 PM, Race 11 | Lap 16 | 0:01 | 2.17 | 2.79 | 1.006 | 2.8067
Ruapuna Raceway, Christchurch Super 440 | Jackson Walls, 888A-074 | 18/04/2026, Race 11 | 1:47:42 PM, Race 11 | Lap 17 | 0:01 | 2.13 | 2.74 | 1.006 | 2.7564
Ruapuna Raceway, Christchurch Super 440 | Jackson Walls, 888A-074 | 18/04/2026, Race 11 | 1:47:42 PM, Race 11 | Lap 18 | 0:01 | 2.11 | 2.72 | 1.006 | 2.7363
Ruapuna Raceway, Christchurch Super 440 | Jackson Walls, 888A-074 | 18/04/2026, Race 11 | 1:47:42 PM, Race 11 | Lap 19 | 0:01 | 2.14 | 2.76 | 1.006 | 2.7766
Ruapuna Raceway, Christchurch Super 440 | Jackson Walls, 888A-074 | 18/04/2026, Race 11 | 1:47:42 PM, Race 11 | Lap 20 | 0:01 | 2.12 | 2.74 | 1.006 | 2.7564
Ruapuna Raceway, Christchurch Super 440 | Jackson Walls, 888A-074 | 18/04/2026, Race 11 | 1:47:42 PM, Race 11 | Lap 22 | 0:01 | 2.16 | 2.78 | 1.006 | 2.7967
Ruapuna Raceway, Christchurch Super 440 | Jackson Walls, 888A-074 | 18/04/2026, Race 11 | 1:47:42 PM, Race 11 | Lap 23 | 0:01 | 2.17 | 2.79 | 1.006 | 2.8067
Ruapuna Raceway, Christchurch Super 440 | Jackson Walls, 888A-074 | 18/04/2026, Race 11 | 1:47:42 PM, Race 11 | Lap 24 | 0:01 | 2.14 | 2.75 | 1.006 | 2.7665
Ruapuna Raceway, Christchurch Super 440 | Jackson Walls, 888A-074 | 18/04/2026, Race 11 | 1:47:42 PM, Race 11 | Lap 25 | 0:01 | 2.19 | 2.82 | 1.006 | 2.8369
Ruapuna Raceway, Christchurch Super 440 | Jackson Walls, 888A-074 | 18/04/2026, Race 11 | 1:47:42 PM, Race 11 | Lap 26 | 0:01 | 2.13 | 2.74 | 1.006 | 2.7564
Ruapuna Raceway, Christchurch Super 440 | Jackson Walls, 888A-074 | 18/04/2026, Race 11 | 1:47:42 PM, Race 11 | Lap 27 | 0:01 | 2.12 | 2.73 | 1.006 | 2.7464
Ruapuna Raceway, Christchurch Super 440 | Jackson Walls, 888A-074 | 18/04/2026, Race 11 | 1:47:42 PM, Race 11 | Lap 28 | 0:01 | 2.13 | 2.76 | 1.006 | 2.7766
Ruapuna Raceway, Christchurch Super 440 | Jackson Walls, 888A-074 | 18/04/2026, Race 11 | 1:47:42 PM, Race 11 | Lap 29 | 0:01 | 2.12 | 2.74 | 1.006 | 2.7564
Ruapuna Raceway, Christchurch Super 440 | Jackson Walls, 888A-074 | 18/04/2026, Race 11 | 1:47:42 PM, Race 11 | Lap 30 | 0:01 | 2.15 | 2.76 | 1.006 | 2.7766
Ruapuna Raceway, Christchurch Super 440 | Jackson Walls, 888A-074 | 18/04/2026, Race 11 | 1:47:42 PM, Race 11 | Lap 31 | 0:01 | 2.05 | 2.63 | 1.006 | 2.6458
Ruapuna Raceway, Christchurch Super 440 | Jackson Walls, 888A-074 | 18/04/2026, Race 11 | 1:47:42 PM, Race 11 | Lap 32 | 0:01 | 2.06 | 2.67 | 1.006 | 2.686
Ruapuna Raceway, Christchurch Super 440 | Jackson Walls, 888A-074 | 18/04/2026, Race 11 | 1:47:42 PM, Race 11 | Lap 33 | 0:01 | 2.08 | 2.68 | 1.006 | 2.6961
Ruapuna Raceway, Christchurch Super 440 | Jackson Walls, 888A-074 | 18/04/2026, Race 11 | 1:47:42 PM, Race 11 | Lap 34 | 0:01 | 2.13 | 2.75 | 1.006 | 2.7665
Ruapuna Raceway, Christchurch Super 440 | Jackson Walls, 888A-074 | 18/04/2026, Race 11 | 1:47:42 PM, Race 11 | Lap 35 | 0:01 | 2.11 | 2.71 | 1.006 | 2.7263
Ruapuna Raceway, Christchurch Super 440 | Jackson Walls, 888A-074 | 18/04/2026, Race 11 | 1:47:42 PM, Race 11 | Lap 36 | 0:01 | 2.1 | 2.72 | 1.006 | 2.7363
Ruapuna Raceway, Christchurch Super 440 | Jackson Walls, 888A-074 | 18/04/2026, Race 11 | 1:47:42 PM, Race 11 | Lap 37 | 0:01 | 1.93 | 2.52 | 1.006 | 2.5351
Ruapuna Raceway, Christchurch Super 440 | Chaz Mostert, WR-032 | 18/04/2026, Race 11 | 1:47:56 PM, Run 15/16 | Lap 3 | 0:01 | 2.08 | 3.29 | 0.832 | 2.7373
Ruapuna Raceway, Christchurch Super 440 | Chaz Mostert, WR-032 | 18/04/2026, Race 11 | 1:47:56 PM, Run 15/16 | Lap 4 | 0:01 | 2.09 | 3.33 | 0.832 | 2.7706
Ruapuna Raceway, Christchurch Super 440 | Chaz Mostert, WR-032 | 18/04/2026, Race 11 | 1:47:56 PM, Run 15/16 | Lap 5 | 0:01 | 2.12 | 3.37 | 0.832 | 2.8038
Ruapuna Raceway, Christchurch Super 440 | Chaz Mostert, WR-032 | 18/04/2026, Race 11 | 1:47:56 PM, Run 15/16 | Lap 6 | 0:01 | 2.14 | 3.37 | 0.832 | 2.8038
Ruapuna Raceway, Christchurch Super 440 | Chaz Mostert, WR-032 | 18/04/2026, Race 11 | 1:47:56 PM, Run 15/16 | Lap 7 | 0:01 | 2.17 | 3.42 | 0.832 | 2.8454
Ruapuna Raceway, Christchurch Super 440 | Chaz Mostert, WR-032 | 18/04/2026, Race 11 | 1:47:56 PM, Run 15/16 | Lap 8 | 0:01 | 2.14 | 3.39 | 0.832 | 2.8205
Ruapuna Raceway, Christchurch Super 440 | Chaz Mostert, WR-032 | 18/04/2026, Race 11 | 1:47:56 PM, Run 15/16 | Lap 9 | 0:01 | 2.16 | 3.43 | 0.832 | 2.8538
Ruapuna Raceway, Christchurch Super 440 | Chaz Mostert, WR-032 | 18/04/2026, Race 11 | 1:47:56 PM, Run 15/16 | Lap 10 | 0:01 | 2.14 | 3.39 | 0.832 | 2.8205
Ruapuna Raceway, Christchurch Super 440 | Chaz Mostert, WR-032 | 18/04/2026, Race 11 | 1:47:56 PM, Run 15/16 | Lap 11 | 0:01 | 2.13 | 3.38 | 0.832 | 2.8122
Ruapuna Raceway, Christchurch Super 440 | Chaz Mostert, WR-032 | 18/04/2026, Race 11 | 1:47:56 PM, Run 15/16 | Lap 12 | 0:01 | 2.14 | 3.4 | 0.832 | 2.8288
Ruapuna Raceway, Christchurch Super 440 | Chaz Mostert, WR-032 | 18/04/2026, Race 11 | 1:47:56 PM, Run 15/16 | Lap 13 | 0:01 | 2.17 | 3.44 | 0.832 | 2.8621
Ruapuna Raceway, Christchurch Super 440 | Chaz Mostert, WR-032 | 18/04/2026, Race 11 | 1:47:56 PM, Run 15/16 | Lap 14 | 0:01 | 2.17 | 3.45 | 0.832 | 2.8704
Ruapuna Raceway, Christchurch Super 440 | Chaz Mostert, WR-032 | 18/04/2026, Race 11 | 1:47:56 PM, Run 15/16 | Lap 15 | 0:01 | 2.18 | 3.46 | 0.832 | 2.8787
Ruapuna Raceway, Christchurch Super 440 | Chaz Mostert, WR-032 | 18/04/2026, Race 11 | 1:47:56 PM, Run 15/16 | Lap 16 | 0:01 | 2.18 | 3.44 | 0.832 | 2.8621
Ruapuna Raceway, Christchurch Super 440 | Chaz Mostert, WR-032 | 18/04/2026, Race 11 | 1:47:56 PM, Run 15/16 | Lap 18 | 0:01 | 2.21 | 3.52 | 0.832 | 2.9286
Ruapuna Raceway, Christchurch Super 440 | Chaz Mostert, WR-032 | 18/04/2026, Race 11 | 1:47:56 PM, Run 15/16 | Lap 19 | 0:01 | 2.22 | 3.52 | 0.832 | 2.9286
Ruapuna Raceway, Christchurch Super 440 | Chaz Mostert, WR-032 | 18/04/2026, Race 11 | 1:47:56 PM, Run 15/16 | Lap 20 | 0:01 | 2.21 | 3.49 | 0.832 | 2.9037
Ruapuna Raceway, Christchurch Super 440 | Chaz Mostert, WR-032 | 18/04/2026, Race 11 | 1:47:56 PM, Run 15/16 | Lap 21 | 0:01 | 2.19 | 3.47 | 0.832 | 2.887
Ruapuna Raceway, Christchurch Super 440 | Chaz Mostert, WR-032 | 18/04/2026, Race 11 | 1:47:56 PM, Run 15/16 | Lap 22 | 0:01 | 2.2 | 3.46 | 0.832 | 2.8787
Ruapuna Raceway, Christchurch Super 440 | Chaz Mostert, WR-032 | 18/04/2026, Race 11 | 1:47:56 PM, Run 15/16 | Lap 23 | 0:01 | 2.16 | 3.43 | 0.832 | 2.8538
Ruapuna Raceway, Christchurch Super 440 | Chaz Mostert, WR-032 | 18/04/2026, Race 11 | 1:47:56 PM, Run 15/16 | Lap 24 | 0:01 | 2.19 | 3.46 | 0.832 | 2.8787
Ruapuna Raceway, Christchurch Super 440 | Chaz Mostert, WR-032 | 18/04/2026, Race 11 | 1:47:56 PM, Run 15/16 | Lap 25 | 0:01 | 2.18 | 3.44 | 0.832 | 2.8621
Ruapuna Raceway, Christchurch Super 440 | Chaz Mostert, WR-032 | 18/04/2026, Race 11 | 1:47:56 PM, Run 15/16 | Lap 26 | 0:01 | 2.16 | 3.42 | 0.832 | 2.8454
Ruapuna Raceway, Christchurch Super 440 | Chaz Mostert, WR-032 | 18/04/2026, Race 11 | 1:47:56 PM, Run 15/16 | Lap 27 | 0:01 | 2.15 | 3.42 | 0.832 | 2.8454
Ruapuna Raceway, Christchurch Super 440 | Chaz Mostert, WR-032 | 18/04/2026, Race 11 | 1:47:56 PM, Run 15/16 | Lap 28 | 0:01 | 2.14 | 3.39 | 0.832 | 2.8205
Ruapuna Raceway, Christchurch Super 440 | Chaz Mostert, WR-032 | 18/04/2026, Race 11 | 1:47:56 PM, Run 15/16 | Lap 29 | 0:01 | 2.12 | 3.37 | 0.832 | 2.8038
Ruapuna Raceway, Christchurch Super 440 | Chaz Mostert, WR-032 | 18/04/2026, Race 11 | 1:47:56 PM, Run 15/16 | Lap 30 | 0:01 | 2.1 | 3.33 | 0.832 | 2.7706
Ruapuna Raceway, Christchurch Super 440 | Chaz Mostert, WR-032 | 18/04/2026, Race 11 | 1:47:56 PM, Run 15/16 | Lap 31 | 0:01 | 2.09 | 3.32 | 0.832 | 2.7622
Ruapuna Raceway, Christchurch Super 440 | Chaz Mostert, WR-032 | 18/04/2026, Race 11 | 1:47:56 PM, Run 15/16 | Lap 32 | 0:01 | 2.13 | 3.37 | 0.832 | 2.8038
Ruapuna Raceway, Christchurch Super 440 | Chaz Mostert, WR-032 | 18/04/2026, Race 11 | 1:47:56 PM, Run 15/16 | Lap 33 | 0:01 | 2.14 | 3.38 | 0.832 | 2.8122
Ruapuna Raceway, Christchurch Super 440 | Chaz Mostert, WR-032 | 18/04/2026, Race 11 | 1:47:56 PM, Run 15/16 | Lap 35 | 0:01 | 2.14 | 3.39 | 0.832 | 2.8205
Ruapuna Raceway, Christchurch Super 440 | Chaz Mostert, WR-032 | 18/04/2026, Race 11 | 1:47:56 PM, Run 15/16 | Lap 36 | 0:01 | 2.16 | 3.43 | 0.832 | 2.8538
Ruapuna Raceway, Christchurch Super 440 | Chaz Mostert, WR-032 | 18/04/2026, Race 11 | 1:47:56 PM, Run 15/16 | Lap 37 | 0:01 | 2.13 | 3.37 | 0.832 | 2.8038
Ruapuna Raceway, Christchurch Super 440 | Aaron Cameron, BRT-001 | 18/04/2026, Race 12 | 1:48:42 PM, Run 16.2 | Lap 3 | 0:01 | 2.11 | 2.65 | 1.032 | 2.7348
Ruapuna Raceway, Christchurch Super 440 | Aaron Cameron, BRT-001 | 18/04/2026, Race 12 | 1:48:42 PM, Run 16.2 | Lap 4 | 0:01 | 2.16 | 2.71 | 1.032 | 2.7967
Ruapuna Raceway, Christchurch Super 440 | Aaron Cameron, BRT-001 | 18/04/2026, Race 12 | 1:48:42 PM, Run 16.2 | Lap 5 | 0:01 | 2.16 | 2.7 | 1.032 | 2.7864
Ruapuna Raceway, Christchurch Super 440 | Aaron Cameron, BRT-001 | 18/04/2026, Race 12 | 1:48:42 PM, Run 16.2 | Lap 6 | 0:01 | 2.19 | 2.75 | 1.032 | 2.838
Ruapuna Raceway, Christchurch Super 440 | Aaron Cameron, BRT-001 | 18/04/2026, Race 12 | 1:48:42 PM, Run 16.2 | Lap 7 | 0:01 | 2.21 | 2.78 | 1.032 | 2.869
Ruapuna Raceway, Christchurch Super 440 | Aaron Cameron, BRT-001 | 18/04/2026, Race 12 | 1:48:42 PM, Run 16.2 | Lap 8 | 0:01 | 2.22 | 2.77 | 1.032 | 2.8586
Ruapuna Raceway, Christchurch Super 440 | Aaron Cameron, BRT-001 | 18/04/2026, Race 12 | 1:48:42 PM, Run 16.2 | Lap 9 | 0:01 | 2.2 | 2.75 | 1.032 | 2.838
Ruapuna Raceway, Christchurch Super 440 | Aaron Cameron, BRT-001 | 18/04/2026, Race 12 | 1:48:42 PM, Run 16.2 | Lap 10 | 0:01 | 2.2 | 2.74 | 1.032 | 2.8277
Ruapuna Raceway, Christchurch Super 440 | Aaron Cameron, BRT-001 | 18/04/2026, Race 12 | 1:48:42 PM, Run 16.2 | Lap 11 | 0:01 | 2.2 | 2.75 | 1.032 | 2.838
Ruapuna Raceway, Christchurch Super 440 | Aaron Cameron, BRT-001 | 18/04/2026, Race 12 | 1:48:42 PM, Run 16.2 | Lap 12 | 0:01 | 2.19 | 2.74 | 1.032 | 2.8277
Ruapuna Raceway, Christchurch Super 440 | Aaron Cameron, BRT-001 | 18/04/2026, Race 12 | 1:48:42 PM, Run 16.2 | Lap 13 | 0:01 | 2.2 | 2.76 | 1.032 | 2.8483
Ruapuna Raceway, Christchurch Super 440 | Aaron Cameron, BRT-001 | 18/04/2026, Race 12 | 1:48:42 PM, Run 16.2 | Lap 14 | 0:01 | 2.19 | 2.74 | 1.032 | 2.8277
Ruapuna Raceway, Christchurch Super 440 | Aaron Cameron, BRT-001 | 18/04/2026, Race 12 | 1:48:42 PM, Run 16.2 | Lap 15 | 0:01 | 2.17 | 2.71 | 1.032 | 2.7967
Ruapuna Raceway, Christchurch Super 440 | Aaron Cameron, BRT-001 | 18/04/2026, Race 12 | 1:48:42 PM, Run 16.2 | Lap 16 | 0:01 | 2.18 | 2.73 | 1.032 | 2.8174
Ruapuna Raceway, Christchurch Super 440 | Aaron Cameron, BRT-001 | 18/04/2026, Race 12 | 1:48:42 PM, Run 16.2 | Lap 17 | 0:01 | 2.19 | 2.74 | 1.032 | 2.8277
Ruapuna Raceway, Christchurch Super 440 | Aaron Cameron, BRT-001 | 18/04/2026, Race 12 | 1:48:42 PM, Run 16.2 | Lap 18 | 0:01 | 2.18 | 2.73 | 1.032 | 2.8174
Ruapuna Raceway, Christchurch Super 440 | Aaron Cameron, BRT-001 | 18/04/2026, Race 12 | 1:48:42 PM, Run 16.2 | Lap 19 | 0:01 | 2.17 | 2.72 | 1.032 | 2.807
Ruapuna Raceway, Christchurch Super 440 | Aaron Cameron, BRT-001 | 18/04/2026, Race 12 | 1:48:42 PM, Run 16.2 | Lap 20 | 0:01 | 2.15 | 2.69 | 1.032 | 2.7761
Ruapuna Raceway, Christchurch Super 440 | Aaron Cameron, BRT-001 | 18/04/2026, Race 12 | 1:48:42 PM, Run 16.2 | Lap 22 | 0:01 | 2.16 | 2.7 | 1.032 | 2.7864
Ruapuna Raceway, Christchurch Super 440 | Aaron Cameron, BRT-001 | 18/04/2026, Race 12 | 1:48:42 PM, Run 16.2 | Lap 23 | 0:01 | 2.16 | 2.71 | 1.032 | 2.7967
Ruapuna Raceway, Christchurch Super 440 | Aaron Cameron, BRT-001 | 18/04/2026, Race 12 | 1:48:42 PM, Run 16.2 | Lap 24 | 0:01 | 2.16 | 2.71 | 1.032 | 2.7967
Ruapuna Raceway, Christchurch Super 440 | Aaron Cameron, BRT-001 | 18/04/2026, Race 12 | 1:48:42 PM, Run 16.2 | Lap 25 | 0:01 | 2.15 | 2.71 | 1.032 | 2.7967
Ruapuna Raceway, Christchurch Super 440 | Aaron Cameron, BRT-001 | 18/04/2026, Race 12 | 1:48:42 PM, Run 16.2 | Lap 26 | 0:01 | 2.13 | 2.68 | 1.032 | 2.7658
Ruapuna Raceway, Christchurch Super 440 | Aaron Cameron, BRT-001 | 18/04/2026, Race 12 | 1:48:42 PM, Run 16.2 | Lap 27 | 0:01 | 2.11 | 2.65 | 1.032 | 2.7348
Ruapuna Raceway, Christchurch Super 440 | Aaron Cameron, BRT-001 | 18/04/2026, Race 12 | 1:48:42 PM, Run 16.2 | Lap 28 | 0:01 | 2.1 | 2.64 | 1.032 | 2.7245
Ruapuna Raceway, Christchurch Super 440 | Aaron Cameron, BRT-001 | 18/04/2026, Race 12 | 1:48:42 PM, Run 16.2 | Lap 29 | 0:01 | 2.16 | 2.7 | 1.032 | 2.7864
Ruapuna Raceway, Christchurch Super 440 | Aaron Cameron, BRT-001 | 18/04/2026, Race 12 | 1:48:42 PM, Run 16.2 | Lap 30 | 0:01 | 2.16 | 2.73 | 1.032 | 2.8174
Ruapuna Raceway, Christchurch Super 440 | Aaron Cameron, BRT-001 | 18/04/2026, Race 12 | 1:48:42 PM, Run 16.2 | Lap 31 | 0:01 | 2.16 | 2.72 | 1.032 | 2.807
Ruapuna Raceway, Christchurch Super 440 | Aaron Cameron, BRT-001 | 18/04/2026, Race 12 | 1:48:42 PM, Run 16.2 | Lap 32 | 0:01 | 2.18 | 2.74 | 1.032 | 2.8277
Ruapuna Raceway, Christchurch Super 440 | Aaron Cameron, BRT-001 | 18/04/2026, Race 12 | 1:48:42 PM, Run 16.2 | Lap 33 | 0:01 | 2.17 | 2.73 | 1.032 | 2.8174
Ruapuna Raceway, Christchurch Super 440 | Aaron Cameron, BRT-001 | 18/04/2026, Race 12 | 1:48:42 PM, Run 16.2 | Lap 34 | 0:01 | 2.16 | 2.7 | 1.032 | 2.7864
Ruapuna Raceway, Christchurch Super 440 | Aaron Cameron, BRT-001 | 18/04/2026, Race 12 | 1:48:42 PM, Run 16.2 | Lap 35 | 0:01 | 2.12 | 2.68 | 1.032 | 2.7658
Ruapuna Raceway, Christchurch Super 440 | Aaron Cameron, BRT-001 | 18/04/2026, Race 12 | 1:48:42 PM, Run 16.2 | Lap 36 | 0:01 | 2.14 | 2.69 | 1.032 | 2.7761
Ruapuna Raceway, Christchurch Super 440 | Aaron Cameron, BRT-001 | 18/04/2026, Race 12 | 1:48:42 PM, Run 16.2 | Lap 37 | 0:01 | 2.12 | 2.68 | 1.032 | 2.7658
Ruapuna Raceway, Christchurch Super 440 | James Golding, BRT-002 | 18/04/2026, Race 12 | 1:49:38 PM, Run 17 | Lap 3 | 0:01 | 2.09 | 2.6 | 1.04 | 2.704
Ruapuna Raceway, Christchurch Super 440 | James Golding, BRT-002 | 18/04/2026, Race 12 | 1:49:38 PM, Run 17 | Lap 4 | 0:01 | 2.13 | 2.64 | 1.04 | 2.7456
Ruapuna Raceway, Christchurch Super 440 | James Golding, BRT-002 | 18/04/2026, Race 12 | 1:49:38 PM, Run 17 | Lap 5 | 0:01 | 2.13 | 2.65 | 1.04 | 2.756
Ruapuna Raceway, Christchurch Super 440 | James Golding, BRT-002 | 18/04/2026, Race 12 | 1:49:38 PM, Run 17 | Lap 6 | 0:01 | 2.13 | 2.65 | 1.04 | 2.756
Ruapuna Raceway, Christchurch Super 440 | James Golding, BRT-002 | 18/04/2026, Race 12 | 1:49:38 PM, Run 17 | Lap 7 | 0:01 | 2.18 | 2.71 | 1.04 | 2.8184
Ruapuna Raceway, Christchurch Super 440 | James Golding, BRT-002 | 18/04/2026, Race 12 | 1:49:38 PM, Run 17 | Lap 8 | 0:01 | 2.15 | 2.67 | 1.04 | 2.7768
Ruapuna Raceway, Christchurch Super 440 | James Golding, BRT-002 | 18/04/2026, Race 12 | 1:49:38 PM, Run 17 | Lap 9 | 0:01 | 2.13 | 2.66 | 1.04 | 2.7664
Ruapuna Raceway, Christchurch Super 440 | James Golding, BRT-002 | 18/04/2026, Race 12 | 1:49:38 PM, Run 17 | Lap 10 | 0:01 | 2.15 | 2.67 | 1.04 | 2.7768
Ruapuna Raceway, Christchurch Super 440 | James Golding, BRT-002 | 18/04/2026, Race 12 | 1:49:38 PM, Run 17 | Lap 11 | 0:01 | 2.16 | 2.69 | 1.04 | 2.7976
Ruapuna Raceway, Christchurch Super 440 | James Golding, BRT-002 | 18/04/2026, Race 12 | 1:49:38 PM, Run 17 | Lap 12 | 0:01 | 2.2 | 2.73 | 1.04 | 2.8392
Ruapuna Raceway, Christchurch Super 440 | James Golding, BRT-002 | 18/04/2026, Race 12 | 1:49:38 PM, Run 17 | Lap 13 | 0:01 | 2.18 | 2.72 | 1.04 | 2.8288
Ruapuna Raceway, Christchurch Super 440 | James Golding, BRT-002 | 18/04/2026, Race 12 | 1:49:38 PM, Run 17 | Lap 14 | 0:01 | 2.22 | 2.76 | 1.04 | 2.8704
Ruapuna Raceway, Christchurch Super 440 | James Golding, BRT-002 | 18/04/2026, Race 12 | 1:49:38 PM, Run 17 | Lap 15 | 0:01 | 2.22 | 2.76 | 1.04 | 2.8704
Ruapuna Raceway, Christchurch Super 440 | James Golding, BRT-002 | 18/04/2026, Race 12 | 1:49:38 PM, Run 17 | Lap 16 | 0:01 | 2.2 | 2.74 | 1.04 | 2.8496
Ruapuna Raceway, Christchurch Super 440 | James Golding, BRT-002 | 18/04/2026, Race 12 | 1:49:38 PM, Run 17 | Lap 17 | 0:01 | 2.2 | 2.74 | 1.04 | 2.8496
Ruapuna Raceway, Christchurch Super 440 | James Golding, BRT-002 | 18/04/2026, Race 12 | 1:49:38 PM, Run 17 | Lap 18 | 0:01 | 2.21 | 2.74 | 1.04 | 2.8496
Ruapuna Raceway, Christchurch Super 440 | James Golding, BRT-002 | 18/04/2026, Race 12 | 1:49:38 PM, Run 17 | Lap 19 | 0:01 | 2.2 | 2.73 | 1.04 | 2.8392
Ruapuna Raceway, Christchurch Super 440 | James Golding, BRT-002 | 18/04/2026, Race 12 | 1:49:38 PM, Run 17 | Lap 21 | 0:01 | 2.23 | 2.78 | 1.04 | 2.8912
Ruapuna Raceway, Christchurch Super 440 | James Golding, BRT-002 | 18/04/2026, Race 12 | 1:49:38 PM, Run 17 | Lap 22 | 0:01 | 2.25 | 2.81 | 1.04 | 2.9224
Ruapuna Raceway, Christchurch Super 440 | James Golding, BRT-002 | 18/04/2026, Race 12 | 1:49:38 PM, Run 17 | Lap 23 | 0:01 | 2.25 | 2.8 | 1.04 | 2.912
Ruapuna Raceway, Christchurch Super 440 | James Golding, BRT-002 | 18/04/2026, Race 12 | 1:49:38 PM, Run 17 | Lap 24 | 0:01 | 2.26 | 2.82 | 1.04 | 2.9328
Ruapuna Raceway, Christchurch Super 440 | James Golding, BRT-002 | 18/04/2026, Race 12 | 1:49:38 PM, Run 17 | Lap 25 | 0:01 | 2.25 | 2.8 | 1.04 | 2.912
Ruapuna Raceway, Christchurch Super 440 | James Golding, BRT-002 | 18/04/2026, Race 12 | 1:49:38 PM, Run 17 | Lap 26 | 0:01 | 2.2 | 2.75 | 1.04 | 2.86
Ruapuna Raceway, Christchurch Super 440 | James Golding, BRT-002 | 18/04/2026, Race 12 | 1:49:38 PM, Run 17 | Lap 27 | 0:01 | 2.19 | 2.73 | 1.04 | 2.8392
Ruapuna Raceway, Christchurch Super 440 | James Golding, BRT-002 | 18/04/2026, Race 12 | 1:49:38 PM, Run 17 | Lap 28 | 0:01 | 2.17 | 2.71 | 1.04 | 2.8184
Ruapuna Raceway, Christchurch Super 440 | James Golding, BRT-002 | 18/04/2026, Race 12 | 1:49:38 PM, Run 17 | Lap 29 | 0:01 | 2.18 | 2.73 | 1.04 | 2.8392
Ruapuna Raceway, Christchurch Super 440 | James Golding, BRT-002 | 18/04/2026, Race 12 | 1:49:38 PM, Run 17 | Lap 30 | 0:01 | 2.12 | 2.66 | 1.04 | 2.7664
Ruapuna Raceway, Christchurch Super 440 | James Golding, BRT-002 | 18/04/2026, Race 12 | 1:49:38 PM, Run 17 | Lap 31 | 0:01 | 2.13 | 2.67 | 1.04 | 2.7768
Ruapuna Raceway, Christchurch Super 440 | James Golding, BRT-002 | 18/04/2026, Race 12 | 1:49:38 PM, Run 17 | Lap 32 | 0:01 | 2.16 | 2.71 | 1.04 | 2.8184
Ruapuna Raceway, Christchurch Super 440 | James Golding, BRT-002 | 18/04/2026, Race 12 | 1:49:38 PM, Run 17 | Lap 33 | 0:01 | 2.18 | 2.74 | 1.04 | 2.8496
Ruapuna Raceway, Christchurch Super 440 | James Golding, BRT-002 | 18/04/2026, Race 12 | 1:49:38 PM, Run 17 | Lap 34 | 0:01 | 2.17 | 2.72 | 1.04 | 2.8288
Ruapuna Raceway, Christchurch Super 440 | James Golding, BRT-002 | 18/04/2026, Race 12 | 1:49:38 PM, Run 17 | Lap 35 | 0:01 | 2.15 | 2.7 | 1.04 | 2.808
Ruapuna Raceway, Christchurch Super 440 | James Golding, BRT-002 | 18/04/2026, Race 12 | 1:49:38 PM, Run 17 | Lap 36 | 0:01 | 2.16 | 2.69 | 1.04 | 2.7976
Ruapuna Raceway, Christchurch Super 440 | James Golding, BRT-002 | 18/04/2026, Race 12 | 1:49:38 PM, Run 17 | Lap 37 | 0:01 | 2.12 | 2.65 | 1.04 | 2.756
Ruapuna Raceway, Christchurch Super 440 | Will Brown, 888A-073 | 18/04/2026, Race 11 | 1:55:00 PM, Race 11 | Lap 3 | 0:01 | 2.11 | 2.72 | 1.007 | 2.739
Ruapuna Raceway, Christchurch Super 440 | Will Brown, 888A-073 | 18/04/2026, Race 11 | 1:55:00 PM, Race 11 | Lap 4 | 0:01 | 2.13 | 2.73 | 1.007 | 2.7491
Ruapuna Raceway, Christchurch Super 440 | Will Brown, 888A-073 | 18/04/2026, Race 11 | 1:55:00 PM, Race 11 | Lap 5 | 0:01 | 2.12 | 2.72 | 1.007 | 2.739
Ruapuna Raceway, Christchurch Super 440 | Will Brown, 888A-073 | 18/04/2026, Race 11 | 1:55:00 PM, Race 11 | Lap 6 | 0:01 | 2.15 | 2.76 | 1.007 | 2.7793
Ruapuna Raceway, Christchurch Super 440 | Will Brown, 888A-073 | 18/04/2026, Race 11 | 1:55:00 PM, Race 11 | Lap 7 | 0:01 | 2.18 | 2.81 | 1.007 | 2.8297
Ruapuna Raceway, Christchurch Super 440 | Will Brown, 888A-073 | 18/04/2026, Race 11 | 1:55:00 PM, Race 11 | Lap 8 | 0:01 | 2.14 | 2.76 | 1.007 | 2.7793
Ruapuna Raceway, Christchurch Super 440 | Will Brown, 888A-073 | 18/04/2026, Race 11 | 1:55:00 PM, Race 11 | Lap 9 | 0:01 | 2.17 | 2.79 | 1.007 | 2.8095
Ruapuna Raceway, Christchurch Super 440 | Will Brown, 888A-073 | 18/04/2026, Race 11 | 1:55:00 PM, Race 11 | Lap 10 | 0:01 | 2.18 | 2.81 | 1.007 | 2.8297
Ruapuna Raceway, Christchurch Super 440 | Will Brown, 888A-073 | 18/04/2026, Race 11 | 1:55:00 PM, Race 11 | Lap 11 | 0:01 | 2.14 | 2.76 | 1.007 | 2.7793
Ruapuna Raceway, Christchurch Super 440 | Will Brown, 888A-073 | 18/04/2026, Race 11 | 1:55:00 PM, Race 11 | Lap 12 | 0:01 | 2.15 | 2.77 | 1.007 | 2.7894
Ruapuna Raceway, Christchurch Super 440 | Will Brown, 888A-073 | 18/04/2026, Race 11 | 1:55:00 PM, Race 11 | Lap 13 | 0:01 | 2.19 | 2.81 | 1.007 | 2.8297
Ruapuna Raceway, Christchurch Super 440 | Will Brown, 888A-073 | 18/04/2026, Race 11 | 1:55:00 PM, Race 11 | Lap 14 | 0:01 | 2.17 | 2.79 | 1.007 | 2.8095
Ruapuna Raceway, Christchurch Super 440 | Will Brown, 888A-073 | 18/04/2026, Race 11 | 1:55:00 PM, Race 11 | Lap 15 | 0:01 | 2.18 | 2.8 | 1.007 | 2.8196
Ruapuna Raceway, Christchurch Super 440 | Will Brown, 888A-073 | 18/04/2026, Race 11 | 1:55:00 PM, Race 11 | Lap 16 | 0:01 | 2.16 | 2.79 | 1.007 | 2.8095
Ruapuna Raceway, Christchurch Super 440 | Will Brown, 888A-073 | 18/04/2026, Race 11 | 1:55:00 PM, Race 11 | Lap 17 | 0:01 | 2.17 | 2.8 | 1.007 | 2.8196
Ruapuna Raceway, Christchurch Super 440 | Will Brown, 888A-073 | 18/04/2026, Race 11 | 1:55:00 PM, Race 11 | Lap 18 | 0:01 | 2.16 | 2.78 | 1.007 | 2.7995
Ruapuna Raceway, Christchurch Super 440 | Will Brown, 888A-073 | 18/04/2026, Race 11 | 1:55:00 PM, Race 11 | Lap 20 | 0:01 | 2.17 | 2.78 | 1.007 | 2.7995
Ruapuna Raceway, Christchurch Super 440 | Will Brown, 888A-073 | 18/04/2026, Race 11 | 1:55:00 PM, Race 11 | Lap 21 | 0:01 | 2.19 | 2.81 | 1.007 | 2.8297
Ruapuna Raceway, Christchurch Super 440 | Will Brown, 888A-073 | 18/04/2026, Race 11 | 1:55:00 PM, Race 11 | Lap 22 | 0:01 | 2.17 | 2.79 | 1.007 | 2.8095
Ruapuna Raceway, Christchurch Super 440 | Will Brown, 888A-073 | 18/04/2026, Race 11 | 1:55:00 PM, Race 11 | Lap 23 | 0:01 | 2.18 | 2.81 | 1.007 | 2.8297
Ruapuna Raceway, Christchurch Super 440 | Will Brown, 888A-073 | 18/04/2026, Race 11 | 1:55:00 PM, Race 11 | Lap 24 | 0:01 | 2.19 | 2.82 | 1.007 | 2.8397
Ruapuna Raceway, Christchurch Super 440 | Will Brown, 888A-073 | 18/04/2026, Race 11 | 1:55:00 PM, Race 11 | Lap 25 | 0:01 | 2.18 | 2.82 | 1.007 | 2.8397
Ruapuna Raceway, Christchurch Super 440 | Will Brown, 888A-073 | 18/04/2026, Race 11 | 1:55:00 PM, Race 11 | Lap 26 | 0:01 | 2.17 | 2.8 | 1.007 | 2.8196
Ruapuna Raceway, Christchurch Super 440 | Will Brown, 888A-073 | 18/04/2026, Race 11 | 1:55:00 PM, Race 11 | Lap 27 | 0:01 | 2.17 | 2.81 | 1.007 | 2.8297
Ruapuna Raceway, Christchurch Super 440 | Will Brown, 888A-073 | 18/04/2026, Race 11 | 1:55:00 PM, Race 11 | Lap 28 | 0:01 | 2.18 | 2.8 | 1.007 | 2.8196
Ruapuna Raceway, Christchurch Super 440 | Will Brown, 888A-073 | 18/04/2026, Race 11 | 1:55:00 PM, Race 11 | Lap 29 | 0:01 | 2.17 | 2.8 | 1.007 | 2.8196
Ruapuna Raceway, Christchurch Super 440 | Will Brown, 888A-073 | 18/04/2026, Race 11 | 1:55:00 PM, Race 11 | Lap 30 | 0:01 | 2.17 | 2.8 | 1.007 | 2.8196
Ruapuna Raceway, Christchurch Super 440 | Will Brown, 888A-073 | 18/04/2026, Race 11 | 1:55:00 PM, Race 11 | Lap 31 | 0:01 | 2.14 | 2.77 | 1.007 | 2.7894
Ruapuna Raceway, Christchurch Super 440 | Will Brown, 888A-073 | 18/04/2026, Race 11 | 1:55:00 PM, Race 11 | Lap 32 | 0:01 | 2.15 | 2.77 | 1.007 | 2.7894
Ruapuna Raceway, Christchurch Super 440 | Will Brown, 888A-073 | 18/04/2026, Race 11 | 1:55:00 PM, Race 11 | Lap 33 | 0:01 | 2.15 | 2.77 | 1.007 | 2.7894
Ruapuna Raceway, Christchurch Super 440 | Will Brown, 888A-073 | 18/04/2026, Race 11 | 1:55:00 PM, Race 11 | Lap 34 | 0:01 | 2.15 | 2.78 | 1.007 | 2.7995
Ruapuna Raceway, Christchurch Super 440 | Will Brown, 888A-073 | 18/04/2026, Race 11 | 1:55:00 PM, Race 11 | Lap 35 | 0:01 | 2.11 | 2.73 | 1.007 | 2.7491
Ruapuna Raceway, Christchurch Super 440 | Will Brown, 888A-073 | 18/04/2026, Race 11 | 1:55:00 PM, Race 11 | Lap 36 | 0:01 | 2.14 | 2.76 | 1.007 | 2.7793
Ruapuna Raceway, Christchurch Super 440 | Will Brown, 888A-073 | 18/04/2026, Race 11 | 1:55:00 PM, Race 11 | Lap 37 | 0:01 | 2.11 | 2.73 | 1.007 | 2.7491
Ruapuna Raceway, Christchurch Super 440 | Ryan Wood, WR-030 | 18/04/2026, Race 11 | 2:01:13 PM, Run 19/20 | Lap 2 | 0:01 | 2.23 | 3.51 | 0.841 | 2.9519
Ruapuna Raceway, Christchurch Super 440 | Ryan Wood, WR-030 | 18/04/2026, Race 11 | 2:01:13 PM, Run 19/20 | Lap 3 | 0:01 | 2.13 | 3.35 | 0.841 | 2.8173
Ruapuna Raceway, Christchurch Super 440 | Ryan Wood, WR-030 | 18/04/2026, Race 11 | 2:01:13 PM, Run 19/20 | Lap 4 | 0:01 | 2.17 | 3.43 | 0.841 | 2.8846
Ruapuna Raceway, Christchurch Super 440 | Ryan Wood, WR-030 | 18/04/2026, Race 11 | 2:01:13 PM, Run 19/20 | Lap 5 | 0:01 | 2.18 | 3.43 | 0.841 | 2.8846
Ruapuna Raceway, Christchurch Super 440 | Ryan Wood, WR-030 | 18/04/2026, Race 11 | 2:01:13 PM, Run 19/20 | Lap 6 | 0:01 | 2.19 | 3.44 | 0.841 | 2.893
Ruapuna Raceway, Christchurch Super 440 | Ryan Wood, WR-030 | 18/04/2026, Race 11 | 2:01:13 PM, Run 19/20 | Lap 7 | 0:01 | 2.2 | 3.45 | 0.841 | 2.9015
Ruapuna Raceway, Christchurch Super 440 | Ryan Wood, WR-030 | 18/04/2026, Race 11 | 2:01:13 PM, Run 19/20 | Lap 8 | 0:01 | 2.22 | 3.47 | 0.841 | 2.9183
Ruapuna Raceway, Christchurch Super 440 | Ryan Wood, WR-030 | 18/04/2026, Race 11 | 2:01:13 PM, Run 19/20 | Lap 9 | 0:01 | 2.17 | 3.38 | 0.841 | 2.8426
Ruapuna Raceway, Christchurch Super 440 | Ryan Wood, WR-030 | 18/04/2026, Race 11 | 2:01:13 PM, Run 19/20 | Lap 10 | 0:01 | 2.2 | 3.42 | 0.841 | 2.8762
Ruapuna Raceway, Christchurch Super 440 | Ryan Wood, WR-030 | 18/04/2026, Race 11 | 2:01:13 PM, Run 19/20 | Lap 11 | 0:01 | 2.2 | 3.45 | 0.841 | 2.9015
Ruapuna Raceway, Christchurch Super 440 | Ryan Wood, WR-030 | 18/04/2026, Race 11 | 2:01:13 PM, Run 19/20 | Lap 12 | 0:01 | 2.2 | 3.43 | 0.841 | 2.8846
Ruapuna Raceway, Christchurch Super 440 | Ryan Wood, WR-030 | 18/04/2026, Race 11 | 2:01:13 PM, Run 19/20 | Lap 13 | 0:01 | 2.2 | 3.45 | 0.841 | 2.9015
Ruapuna Raceway, Christchurch Super 440 | Ryan Wood, WR-030 | 18/04/2026, Race 11 | 2:01:13 PM, Run 19/20 | Lap 14 | 0:01 | 2.19 | 3.42 | 0.841 | 2.8762
Ruapuna Raceway, Christchurch Super 440 | Ryan Wood, WR-030 | 18/04/2026, Race 11 | 2:01:13 PM, Run 19/20 | Lap 15 | 0:01 | 2.2 | 3.43 | 0.841 | 2.8846
Ruapuna Raceway, Christchurch Super 440 | Ryan Wood, WR-030 | 18/04/2026, Race 11 | 2:01:13 PM, Run 19/20 | Lap 16 | 0:01 | 2.21 | 3.46 | 0.841 | 2.9099
Ruapuna Raceway, Christchurch Super 440 | Ryan Wood, WR-030 | 18/04/2026, Race 11 | 2:01:13 PM, Run 19/20 | Lap 17 | 0:01 | 2.19 | 3.42 | 0.841 | 2.8762
Ruapuna Raceway, Christchurch Super 440 | Ryan Wood, WR-030 | 18/04/2026, Race 11 | 2:01:13 PM, Run 19/20 | Lap 19 | 0:01 | 2.17 | 3.41 | 0.841 | 2.8678
Ruapuna Raceway, Christchurch Super 440 | Ryan Wood, WR-030 | 18/04/2026, Race 11 | 2:01:13 PM, Run 19/20 | Lap 20 | 0:01 | 2.18 | 3.43 | 0.841 | 2.8846
Ruapuna Raceway, Christchurch Super 440 | Ryan Wood, WR-030 | 18/04/2026, Race 11 | 2:01:13 PM, Run 19/20 | Lap 21 | 0:01 | 2.18 | 3.43 | 0.841 | 2.8846
Ruapuna Raceway, Christchurch Super 440 | Ryan Wood, WR-030 | 18/04/2026, Race 11 | 2:01:13 PM, Run 19/20 | Lap 22 | 0:01 | 2.22 | 3.46 | 0.841 | 2.9099
Ruapuna Raceway, Christchurch Super 440 | Ryan Wood, WR-030 | 18/04/2026, Race 11 | 2:01:13 PM, Run 19/20 | Lap 23 | 0:01 | 2.22 | 3.48 | 0.841 | 2.9267
Ruapuna Raceway, Christchurch Super 440 | Ryan Wood, WR-030 | 18/04/2026, Race 11 | 2:01:13 PM, Run 19/20 | Lap 24 | 0:01 | 2.21 | 3.45 | 0.841 | 2.9015
Ruapuna Raceway, Christchurch Super 440 | Ryan Wood, WR-030 | 18/04/2026, Race 11 | 2:01:13 PM, Run 19/20 | Lap 25 | 0:01 | 2.21 | 3.45 | 0.841 | 2.9015
Ruapuna Raceway, Christchurch Super 440 | Ryan Wood, WR-030 | 18/04/2026, Race 11 | 2:01:13 PM, Run 19/20 | Lap 26 | 0:01 | 2.21 | 3.44 | 0.841 | 2.893
Ruapuna Raceway, Christchurch Super 440 | Ryan Wood, WR-030 | 18/04/2026, Race 11 | 2:01:13 PM, Run 19/20 | Lap 27 | 0:01 | 2.14 | 3.39 | 0.841 | 2.851
Ruapuna Raceway, Christchurch Super 440 | Ryan Wood, WR-030 | 18/04/2026, Race 11 | 2:01:13 PM, Run 19/20 | Lap 28 | 0:01 | 2.16 | 3.42 | 0.841 | 2.8762
Ruapuna Raceway, Christchurch Super 440 | Ryan Wood, WR-030 | 18/04/2026, Race 11 | 2:01:13 PM, Run 19/20 | Lap 29 | 0:01 | 2.18 | 3.43 | 0.841 | 2.8846
Ruapuna Raceway, Christchurch Super 440 | Ryan Wood, WR-030 | 18/04/2026, Race 11 | 2:01:13 PM, Run 19/20 | Lap 30 | 0:01 | 2.18 | 3.42 | 0.841 | 2.8762
Ruapuna Raceway, Christchurch Super 440 | Ryan Wood, WR-030 | 18/04/2026, Race 11 | 2:01:13 PM, Run 19/20 | Lap 31 | 0:01 | 2.18 | 3.42 | 0.841 | 2.8762
Ruapuna Raceway, Christchurch Super 440 | Ryan Wood, WR-030 | 18/04/2026, Race 11 | 2:01:13 PM, Run 19/20 | Lap 32 | 0:01 | 2.16 | 3.42 | 0.841 | 2.8762
Ruapuna Raceway, Christchurch Super 440 | Ryan Wood, WR-030 | 18/04/2026, Race 11 | 2:01:13 PM, Run 19/20 | Lap 33 | 0:01 | 2.15 | 3.41 | 0.841 | 2.8678
Ruapuna Raceway, Christchurch Super 440 | Ryan Wood, WR-030 | 18/04/2026, Race 11 | 2:01:13 PM, Run 19/20 | Lap 34 | 0:01 | 2.18 | 3.42 | 0.841 | 2.8762
Ruapuna Raceway, Christchurch Super 440 | Ryan Wood, WR-030 | 18/04/2026, Race 11 | 2:01:13 PM, Run 19/20 | Lap 35 | 0:01 | 2.16 | 3.4 | 0.841 | 2.8594
Ruapuna Raceway, Christchurch Super 440 | Ryan Wood, WR-030 | 18/04/2026, Race 11 | 2:01:13 PM, Run 19/20 | Lap 36 | 0:01 | 2.17 | 3.4 | 0.841 | 2.8594
Ruapuna Raceway, Christchurch Super 440 | Ryan Wood, WR-030 | 18/04/2026, Race 11 | 2:01:13 PM, Run 19/20 | Lap 37 | 0:01 | 2.15 | 3.38 | 0.841 | 2.8426
Ruapuna Raceway, Christchurch Super 440 | Brodie Kostecki, DJRS09-MR | 18/04/2026, Race 11 | 2:03:37 PM, Run 18 | Lap 3 | 0:01 | 2.19 | 2.82 | 1 | 2.82
Ruapuna Raceway, Christchurch Super 440 | Brodie Kostecki, DJRS09-MR | 18/04/2026, Race 11 | 2:03:37 PM, Run 18 | Lap 4 | 0:01 | 2.19 | 2.81 | 1 | 2.81
Ruapuna Raceway, Christchurch Super 440 | Brodie Kostecki, DJRS09-MR | 18/04/2026, Race 11 | 2:03:37 PM, Run 18 | Lap 5 | 0:01 | 2.18 | 2.81 | 1 | 2.81
Ruapuna Raceway, Christchurch Super 440 | Brodie Kostecki, DJRS09-MR | 18/04/2026, Race 11 | 2:03:37 PM, Run 18 | Lap 6 | 0:01 | 2.17 | 2.79 | 1 | 2.79
Ruapuna Raceway, Christchurch Super 440 | Brodie Kostecki, DJRS09-MR | 18/04/2026, Race 11 | 2:03:37 PM, Run 18 | Lap 7 | 0:01 | 2.18 | 2.82 | 1 | 2.82
Ruapuna Raceway, Christchurch Super 440 | Brodie Kostecki, DJRS09-MR | 18/04/2026, Race 11 | 2:03:37 PM, Run 18 | Lap 8 | 0:01 | 2.17 | 2.8 | 1 | 2.8
Ruapuna Raceway, Christchurch Super 440 | Brodie Kostecki, DJRS09-MR | 18/04/2026, Race 11 | 2:03:37 PM, Run 18 | Lap 9 | 0:01 | 2.2 | 2.83 | 1 | 2.83
Ruapuna Raceway, Christchurch Super 440 | Brodie Kostecki, DJRS09-MR | 18/04/2026, Race 11 | 2:03:37 PM, Run 18 | Lap 10 | 0:01 | 2.14 | 2.79 | 1 | 2.79
Ruapuna Raceway, Christchurch Super 440 | Brodie Kostecki, DJRS09-MR | 18/04/2026, Race 11 | 2:03:37 PM, Run 18 | Lap 11 | 0:01 | 2.14 | 2.77 | 1 | 2.77
Ruapuna Raceway, Christchurch Super 440 | Brodie Kostecki, DJRS09-MR | 18/04/2026, Race 11 | 2:03:37 PM, Run 18 | Lap 12 | 0:01 | 2.14 | 2.78 | 1 | 2.78
Ruapuna Raceway, Christchurch Super 440 | Brodie Kostecki, DJRS09-MR | 18/04/2026, Race 11 | 2:03:37 PM, Run 18 | Lap 13 | 0:01 | 2.15 | 2.77 | 1 | 2.77
Ruapuna Raceway, Christchurch Super 440 | Brodie Kostecki, DJRS09-MR | 18/04/2026, Race 11 | 2:03:37 PM, Run 18 | Lap 14 | 0:01 | 2.16 | 2.79 | 1 | 2.79
Ruapuna Raceway, Christchurch Super 440 | Brodie Kostecki, DJRS09-MR | 18/04/2026, Race 11 | 2:03:37 PM, Run 18 | Lap 15 | 0:01 | 2.12 | 2.77 | 1 | 2.77
Ruapuna Raceway, Christchurch Super 440 | Brodie Kostecki, DJRS09-MR | 18/04/2026, Race 11 | 2:03:37 PM, Run 18 | Lap 16 | 0:01 | 2.16 | 2.78 | 1 | 2.78
Ruapuna Raceway, Christchurch Super 440 | Brodie Kostecki, DJRS09-MR | 18/04/2026, Race 11 | 2:03:37 PM, Run 18 | Lap 18 | 0:01 | 2.12 | 2.75 | 1 | 2.75
Ruapuna Raceway, Christchurch Super 440 | Brodie Kostecki, DJRS09-MR | 18/04/2026, Race 11 | 2:03:37 PM, Run 18 | Lap 19 | 0:01 | 2.11 | 2.72 | 1 | 2.72
Ruapuna Raceway, Christchurch Super 440 | Brodie Kostecki, DJRS09-MR | 18/04/2026, Race 11 | 2:03:37 PM, Run 18 | Lap 20 | 0:01 | 2.1 | 2.7 | 1 | 2.7
Ruapuna Raceway, Christchurch Super 440 | Brodie Kostecki, DJRS09-MR | 18/04/2026, Race 11 | 2:03:37 PM, Run 18 | Lap 21 | 0:01 | 2.1 | 2.71 | 1 | 2.71
Ruapuna Raceway, Christchurch Super 440 | Brodie Kostecki, DJRS09-MR | 18/04/2026, Race 11 | 2:03:37 PM, Run 18 | Lap 22 | 0:01 | 2.12 | 2.75 | 1 | 2.75
Ruapuna Raceway, Christchurch Super 440 | Brodie Kostecki, DJRS09-MR | 18/04/2026, Race 11 | 2:03:37 PM, Run 18 | Lap 23 | 0:01 | 2.14 | 2.78 | 1 | 2.78
Ruapuna Raceway, Christchurch Super 440 | Brodie Kostecki, DJRS09-MR | 18/04/2026, Race 11 | 2:03:37 PM, Run 18 | Lap 24 | 0:01 | 2.12 | 2.74 | 1 | 2.74
Ruapuna Raceway, Christchurch Super 440 | Brodie Kostecki, DJRS09-MR | 18/04/2026, Race 11 | 2:03:37 PM, Run 18 | Lap 25 | 0:01 | 2.12 | 2.74 | 1 | 2.74
Ruapuna Raceway, Christchurch Super 440 | Brodie Kostecki, DJRS09-MR | 18/04/2026, Race 11 | 2:03:37 PM, Run 18 | Lap 26 | 0:01 | 2.1 | 2.71 | 1 | 2.71
Ruapuna Raceway, Christchurch Super 440 | Brodie Kostecki, DJRS09-MR | 18/04/2026, Race 11 | 2:03:37 PM, Run 18 | Lap 27 | 0:01 | 2.13 | 2.77 | 1 | 2.77
Ruapuna Raceway, Christchurch Super 440 | Brodie Kostecki, DJRS09-MR | 18/04/2026, Race 11 | 2:03:37 PM, Run 18 | Lap 28 | 0:01 | 2.09 | 2.76 | 1 | 2.76
Ruapuna Raceway, Christchurch Super 440 | Brodie Kostecki, DJRS09-MR | 18/04/2026, Race 11 | 2:03:37 PM, Run 18 | Lap 29 | 0:01 | 2.12 | 2.75 | 1 | 2.75
Ruapuna Raceway, Christchurch Super 440 | Brodie Kostecki, DJRS09-MR | 18/04/2026, Race 11 | 2:03:37 PM, Run 18 | Lap 30 | 0:01 | 2.14 | 2.76 | 1 | 2.76
Ruapuna Raceway, Christchurch Super 440 | Brodie Kostecki, DJRS09-MR | 18/04/2026, Race 11 | 2:03:37 PM, Run 18 | Lap 31 | 0:01 | 2.12 | 2.76 | 1 | 2.76
Ruapuna Raceway, Christchurch Super 440 | Brodie Kostecki, DJRS09-MR | 18/04/2026, Race 11 | 2:03:37 PM, Run 18 | Lap 32 | 0:01 | 2.12 | 2.75 | 1 | 2.75
Ruapuna Raceway, Christchurch Super 440 | Brodie Kostecki, DJRS09-MR | 18/04/2026, Race 11 | 2:03:37 PM, Run 18 | Lap 33 | 0:01 | 2.13 | 2.77 | 1 | 2.77
Ruapuna Raceway, Christchurch Super 440 | Brodie Kostecki, DJRS09-MR | 18/04/2026, Race 11 | 2:03:37 PM, Run 18 | Lap 34 | 0:01 | 2.13 | 2.77 | 1 | 2.77
Ruapuna Raceway, Christchurch Super 440 | Brodie Kostecki, DJRS09-MR | 18/04/2026, Race 11 | 2:03:37 PM, Run 18 | Lap 35 | 0:01 | 2.1 | 2.75 | 1 | 2.75
Ruapuna Raceway, Christchurch Super 440 | Brodie Kostecki, DJRS09-MR | 18/04/2026, Race 11 | 2:03:37 PM, Run 18 | Lap 36 | 0:01 | 2.12 | 2.75 | 1 | 2.75
Ruapuna Raceway, Christchurch Super 440 | Brodie Kostecki, DJRS09-MR | 18/04/2026, Race 11 | 2:03:37 PM, Run 18 | Lap 37 | 0:01 | 2.1 | 2.74 | 1 | 2.74
Ruapuna Raceway, ITM Christchurch Super440 | Macauley Jones, BJR018 | 18/04/2026, Race 11 | 1:45:41 PM, Softs | Lap 3 | 0:01 | 2.09 | 3.27 | 0.845 | 2.7631
Ruapuna Raceway, ITM Christchurch Super440 | Macauley Jones, BJR018 | 18/04/2026, Race 11 | 1:45:41 PM, Softs | Lap 4 | 0:01 | 2.1 | 3.28 | 0.845 | 2.7716
Ruapuna Raceway, ITM Christchurch Super440 | Macauley Jones, BJR018 | 18/04/2026, Race 11 | 1:45:41 PM, Softs | Lap 5 | 0:01 | 2.1 | 3.27 | 0.845 | 2.7631
Ruapuna Raceway, ITM Christchurch Super440 | Macauley Jones, BJR018 | 18/04/2026, Race 11 | 1:45:41 PM, Softs | Lap 6 | 0:01 | 2.16 | 3.39 | 0.845 | 2.8645
Ruapuna Raceway, ITM Christchurch Super440 | Macauley Jones, BJR018 | 18/04/2026, Race 11 | 1:45:41 PM, Softs | Lap 7 | 0:01 | 2.18 | 3.4 | 0.845 | 2.873
Ruapuna Raceway, ITM Christchurch Super440 | Macauley Jones, BJR018 | 18/04/2026, Race 11 | 1:45:41 PM, Softs | Lap 8 | 0:01 | 2.19 | 3.41 | 0.845 | 2.8815
Ruapuna Raceway, ITM Christchurch Super440 | Macauley Jones, BJR018 | 18/04/2026, Race 11 | 1:45:41 PM, Softs | Lap 9 | 0:01 | 2.14 | 3.35 | 0.845 | 2.8308
Ruapuna Raceway, ITM Christchurch Super440 | Macauley Jones, BJR018 | 18/04/2026, Race 11 | 1:45:41 PM, Softs | Lap 10 | 0:01 | 2.2 | 3.42 | 0.845 | 2.8899
Ruapuna Raceway, ITM Christchurch Super440 | Macauley Jones, BJR018 | 18/04/2026, Race 11 | 1:45:41 PM, Softs | Lap 11 | 0:01 | 2.2 | 3.43 | 0.845 | 2.8984
Ruapuna Raceway, ITM Christchurch Super440 | Macauley Jones, BJR018 | 18/04/2026, Race 11 | 1:45:41 PM, Softs | Lap 12 | 0:01 | 2.2 | 3.44 | 0.845 | 2.9068
Ruapuna Raceway, ITM Christchurch Super440 | Macauley Jones, BJR018 | 18/04/2026, Race 11 | 1:45:41 PM, Softs | Lap 13 | 0:01 | 2.23 | 3.46 | 0.845 | 2.9237
Ruapuna Raceway, ITM Christchurch Super440 | Macauley Jones, BJR018 | 18/04/2026, Race 11 | 1:45:41 PM, Softs | Lap 14 | 0:01 | 2.21 | 3.43 | 0.845 | 2.8984
Ruapuna Raceway, ITM Christchurch Super440 | Macauley Jones, BJR018 | 18/04/2026, Race 11 | 1:45:41 PM, Softs | Lap 15 | 0:01 | 2.21 | 3.44 | 0.845 | 2.9068
Ruapuna Raceway, ITM Christchurch Super440 | Macauley Jones, BJR018 | 18/04/2026, Race 11 | 1:45:41 PM, Softs | Lap 16 | 0:01 | 2.22 | 3.46 | 0.845 | 2.9237
Ruapuna Raceway, ITM Christchurch Super440 | Macauley Jones, BJR018 | 18/04/2026, Race 11 | 1:45:41 PM, Softs | Lap 17 | 0:01 | 2.22 | 3.44 | 0.845 | 2.9068
Ruapuna Raceway, ITM Christchurch Super440 | Macauley Jones, BJR018 | 18/04/2026, Race 11 | 1:45:41 PM, Softs | Lap 18 | 0:01 | 2.23 | 3.47 | 0.845 | 2.9322
Ruapuna Raceway, ITM Christchurch Super440 | Macauley Jones, BJR018 | 18/04/2026, Race 11 | 1:45:41 PM, Softs | Lap 19 | 0:01 | 2.2 | 3.42 | 0.845 | 2.8899
Ruapuna Raceway, ITM Christchurch Super440 | Macauley Jones, BJR018 | 18/04/2026, Race 11 | 1:45:41 PM, Softs | Lap 21 | 0:01 | 2.22 | 3.45 | 0.845 | 2.9152
Ruapuna Raceway, ITM Christchurch Super440 | Macauley Jones, BJR018 | 18/04/2026, Race 11 | 1:45:41 PM, Softs | Lap 22 | 0:01 | 2.23 | 3.48 | 0.845 | 2.9406
Ruapuna Raceway, ITM Christchurch Super440 | Macauley Jones, BJR018 | 18/04/2026, Race 11 | 1:45:41 PM, Softs | Lap 23 | 0:01 | 2.18 | 3.4 | 0.845 | 2.873
Ruapuna Raceway, ITM Christchurch Super440 | Macauley Jones, BJR018 | 18/04/2026, Race 11 | 1:45:41 PM, Softs | Lap 24 | 0:01 | 2.25 | 3.5 | 0.845 | 2.9575
Ruapuna Raceway, ITM Christchurch Super440 | Macauley Jones, BJR018 | 18/04/2026, Race 11 | 1:45:41 PM, Softs | Lap 25 | 0:01 | 2.22 | 3.47 | 0.845 | 2.9322
Ruapuna Raceway, ITM Christchurch Super440 | Macauley Jones, BJR018 | 18/04/2026, Race 11 | 1:45:41 PM, Softs | Lap 26 | 0:01 | 2.2 | 3.43 | 0.845 | 2.8984
Ruapuna Raceway, ITM Christchurch Super440 | Macauley Jones, BJR018 | 18/04/2026, Race 11 | 1:45:41 PM, Softs | Lap 27 | 0:01 | 2.22 | 3.45 | 0.845 | 2.9152
Ruapuna Raceway, ITM Christchurch Super440 | Macauley Jones, BJR018 | 18/04/2026, Race 11 | 1:45:41 PM, Softs | Lap 28 | 0:01 | 2.2 | 3.43 | 0.845 | 2.8984
Ruapuna Raceway, ITM Christchurch Super440 | Macauley Jones, BJR018 | 18/04/2026, Race 11 | 1:45:41 PM, Softs | Lap 29 | 0:01 | 2.2 | 3.43 | 0.845 | 2.8984
Ruapuna Raceway, ITM Christchurch Super440 | Macauley Jones, BJR018 | 18/04/2026, Race 11 | 1:45:41 PM, Softs | Lap 30 | 0:01 | 2.22 | 3.45 | 0.845 | 2.9152
Ruapuna Raceway, ITM Christchurch Super440 | Macauley Jones, BJR018 | 18/04/2026, Race 11 | 1:45:41 PM, Softs | Lap 31 | 0:01 | 2.21 | 3.43 | 0.845 | 2.8984
Ruapuna Raceway, ITM Christchurch Super440 | Macauley Jones, BJR018 | 18/04/2026, Race 11 | 1:45:41 PM, Softs | Lap 32 | 0:01 | 2.21 | 3.44 | 0.845 | 2.9068
Ruapuna Raceway, ITM Christchurch Super440 | Macauley Jones, BJR018 | 18/04/2026, Race 11 | 1:45:41 PM, Softs | Lap 33 | 0:01 | 2.2 | 3.43 | 0.845 | 2.8984
Ruapuna Raceway, ITM Christchurch Super440 | Macauley Jones, BJR018 | 18/04/2026, Race 11 | 1:45:41 PM, Softs | Lap 34 | 0:01 | 2.21 | 3.45 | 0.845 | 2.9152
Ruapuna Raceway, ITM Christchurch Super440 | Macauley Jones, BJR018 | 18/04/2026, Race 11 | 1:45:41 PM, Softs | Lap 35 | 0:01 | 2.19 | 3.4 | 0.845 | 2.873
Ruapuna Raceway, ITM Christchurch Super440 | Macauley Jones, BJR018 | 18/04/2026, Race 11 | 1:45:41 PM, Softs | Lap 36 | 0:01 | 2.18 | 3.4 | 0.845 | 2.873
Ruapuna Raceway, ITM Christchurch Super440 | Macauley Jones, BJR018 | 18/04/2026, Race 11 | 1:45:41 PM, Softs | Lap 37 | 0:01 | 2.12 | 3.32 | 0.845 | 2.8054
Ruapuna, 2026 Christchurch Super 440 | Matt Payne, GR02 | 18/04/2026, Race 11 | 1:46:10 PM, Runs all | Lap 3 | 0:01 | 2.17 | 2.83 | 0.99 | 2.8017
Ruapuna, 2026 Christchurch Super 440 | Matt Payne, GR02 | 18/04/2026, Race 11 | 1:46:10 PM, Runs all | Lap 4 | 0:01 | 2.22 | 2.92 | 0.99 | 2.8908
Ruapuna, 2026 Christchurch Super 440 | Matt Payne, GR02 | 18/04/2026, Race 11 | 1:46:10 PM, Runs all | Lap 5 | 0:01 | 2.24 | 2.92 | 0.99 | 2.8908
Ruapuna, 2026 Christchurch Super 440 | Matt Payne, GR02 | 18/04/2026, Race 11 | 1:46:10 PM, Runs all | Lap 6 | 0:01 | 2.23 | 2.91 | 0.99 | 2.8809
Ruapuna, 2026 Christchurch Super 440 | Matt Payne, GR02 | 18/04/2026, Race 11 | 1:46:10 PM, Runs all | Lap 7 | 0:01 | 2.22 | 2.9 | 0.99 | 2.871
Ruapuna, 2026 Christchurch Super 440 | Matt Payne, GR02 | 18/04/2026, Race 11 | 1:46:10 PM, Runs all | Lap 8 | 0:01 | 2.19 | 2.87 | 0.99 | 2.8413
Ruapuna, 2026 Christchurch Super 440 | Matt Payne, GR02 | 18/04/2026, Race 11 | 1:46:10 PM, Runs all | Lap 9 | 0:01 | 2.18 | 2.85 | 0.99 | 2.8215
Ruapuna, 2026 Christchurch Super 440 | Matt Payne, GR02 | 18/04/2026, Race 11 | 1:46:10 PM, Runs all | Lap 10 | 0:01 | 2.22 | 2.9 | 0.99 | 2.871
Ruapuna, 2026 Christchurch Super 440 | Matt Payne, GR02 | 18/04/2026, Race 11 | 1:46:10 PM, Runs all | Lap 11 | 0:01 | 2.22 | 2.89 | 0.99 | 2.8611
Ruapuna, 2026 Christchurch Super 440 | Matt Payne, GR02 | 18/04/2026, Race 11 | 1:46:10 PM, Runs all | Lap 12 | 0:01 | 2.23 | 2.91 | 0.99 | 2.8809
Ruapuna, 2026 Christchurch Super 440 | Matt Payne, GR02 | 18/04/2026, Race 11 | 1:46:10 PM, Runs all | Lap 13 | 0:01 | 2.21 | 2.89 | 0.99 | 2.8611
Ruapuna, 2026 Christchurch Super 440 | Matt Payne, GR02 | 18/04/2026, Race 11 | 1:46:10 PM, Runs all | Lap 14 | 0:01 | 2.21 | 2.89 | 0.99 | 2.8611
Ruapuna, 2026 Christchurch Super 440 | Matt Payne, GR02 | 18/04/2026, Race 11 | 1:46:10 PM, Runs all | Lap 15 | 0:01 | 2.21 | 2.89 | 0.99 | 2.8611
Ruapuna, 2026 Christchurch Super 440 | Matt Payne, GR02 | 18/04/2026, Race 11 | 1:46:10 PM, Runs all | Lap 16 | 0:01 | 2.21 | 2.89 | 0.99 | 2.8611
Ruapuna, 2026 Christchurch Super 440 | Matt Payne, GR02 | 18/04/2026, Race 11 | 1:46:10 PM, Runs all | Lap 17 | 0:01 | 2.21 | 2.9 | 0.99 | 2.871
Ruapuna, 2026 Christchurch Super 440 | Matt Payne, GR02 | 18/04/2026, Race 11 | 1:46:10 PM, Runs all | Lap 18 | 0:01 | 2.24 | 2.91 | 0.99 | 2.8809
Ruapuna, 2026 Christchurch Super 440 | Matt Payne, GR02 | 18/04/2026, Race 11 | 1:46:10 PM, Runs all | Lap 19 | 0:01 | 2.24 | 2.91 | 0.99 | 2.8809
Ruapuna, 2026 Christchurch Super 440 | Matt Payne, GR02 | 18/04/2026, Race 11 | 1:46:10 PM, Runs all | Lap 20 | 0:01 | 2.22 | 2.91 | 0.99 | 2.8809
Ruapuna, 2026 Christchurch Super 440 | Matt Payne, GR02 | 18/04/2026, Race 11 | 1:46:10 PM, Runs all | Lap 21 | 0:01 | 2.23 | 2.9 | 0.99 | 2.871
Ruapuna, 2026 Christchurch Super 440 | Matt Payne, GR02 | 18/04/2026, Race 11 | 1:46:10 PM, Runs all | Lap 22 | 0:01 | 2.22 | 2.9 | 0.99 | 2.871
Ruapuna, 2026 Christchurch Super 440 | Matt Payne, GR02 | 18/04/2026, Race 11 | 1:46:10 PM, Runs all | Lap 23 | 0:01 | 2.22 | 2.89 | 0.99 | 2.8611
Ruapuna, 2026 Christchurch Super 440 | Matt Payne, GR02 | 18/04/2026, Race 11 | 1:46:10 PM, Runs all | Lap 24 | 0:01 | 2.23 | 2.91 | 0.99 | 2.8809
Ruapuna, 2026 Christchurch Super 440 | Matt Payne, GR02 | 18/04/2026, Race 11 | 1:46:10 PM, Runs all | Lap 25 | 0:01 | 2.21 | 2.89 | 0.99 | 2.8611
Ruapuna, 2026 Christchurch Super 440 | Matt Payne, GR02 | 18/04/2026, Race 11 | 1:46:10 PM, Runs all | Lap 27 | 0:01 | 2.19 | 2.87 | 0.99 | 2.8413
Ruapuna, 2026 Christchurch Super 440 | Matt Payne, GR02 | 18/04/2026, Race 11 | 1:46:10 PM, Runs all | Lap 28 | 0:01 | 2.21 | 2.89 | 0.99 | 2.8611
Ruapuna, 2026 Christchurch Super 440 | Matt Payne, GR02 | 18/04/2026, Race 11 | 1:46:10 PM, Runs all | Lap 29 | 0:01 | 2.22 | 2.91 | 0.99 | 2.8809
Ruapuna, 2026 Christchurch Super 440 | Matt Payne, GR02 | 18/04/2026, Race 11 | 1:46:10 PM, Runs all | Lap 30 | 0:01 | 2.18 | 2.85 | 0.99 | 2.8215
Ruapuna, 2026 Christchurch Super 440 | Matt Payne, GR02 | 18/04/2026, Race 11 | 1:46:10 PM, Runs all | Lap 31 | 0:01 | 2.2 | 2.88 | 0.99 | 2.8512
Ruapuna, 2026 Christchurch Super 440 | Matt Payne, GR02 | 18/04/2026, Race 11 | 1:46:10 PM, Runs all | Lap 32 | 0:01 | 2.19 | 2.88 | 0.99 | 2.8512
Ruapuna, 2026 Christchurch Super 440 | Matt Payne, GR02 | 18/04/2026, Race 11 | 1:46:10 PM, Runs all | Lap 33 | 0:01 | 2.18 | 2.87 | 0.99 | 2.8413
Ruapuna, 2026 Christchurch Super 440 | Matt Payne, GR02 | 18/04/2026, Race 11 | 1:46:10 PM, Runs all | Lap 34 | 0:01 | 2.2 | 2.9 | 0.99 | 2.871
Ruapuna, 2026 Christchurch Super 440 | Matt Payne, GR02 | 18/04/2026, Race 11 | 1:46:10 PM, Runs all | Lap 35 | 0:01 | 2.19 | 2.88 | 0.99 | 2.8512
Ruapuna, 2026 Christchurch Super 440 | Matt Payne, GR02 | 18/04/2026, Race 11 | 1:46:10 PM, Runs all | Lap 36 | 0:01 | 2.14 | 2.82 | 0.99 | 2.7918
Ruapuna Raceway, Christchurch Super440 | Cam Hill, BJR020 | 18/04/2026, Race 11 | 13:47 | Lap 3 | 0:01 | 2.12 | 3.31 | 0.845 | 2.7969
Ruapuna Raceway, Christchurch Super440 | Cam Hill, BJR020 | 18/04/2026, Race 11 | 13:47 | Lap 4 | 0:01 | 2.14 | 3.34 | 0.845 | 2.8223
Ruapuna Raceway, Christchurch Super440 | Cam Hill, BJR020 | 18/04/2026, Race 11 | 13:47 | Lap 6 | 0:01 | 2.27 | 3.54 | 0.845 | 2.9913
Ruapuna Raceway, Christchurch Super440 | Cam Hill, BJR020 | 18/04/2026, Race 11 | 13:47 | Lap 7 | 0:01 | 2.27 | 3.56 | 0.845 | 3.0082
Ruapuna Raceway, Christchurch Super440 | Cam Hill, BJR020 | 18/04/2026, Race 11 | 13:47 | Lap 8 | 0:01 | 2.26 | 3.54 | 0.845 | 2.9913
Ruapuna Raceway, Christchurch Super440 | Cam Hill, BJR020 | 18/04/2026, Race 11 | 13:47 | Lap 9 | 0:01 | 2.25 | 3.5 | 0.845 | 2.9575
Ruapuna Raceway, Christchurch Super440 | Cam Hill, BJR020 | 18/04/2026, Race 11 | 13:47 | Lap 10 | 0:01 | 2.25 | 3.5 | 0.845 | 2.9575
Ruapuna Raceway, Christchurch Super440 | Cam Hill, BJR020 | 18/04/2026, Race 11 | 13:47 | Lap 11 | 0:01 | 2.25 | 3.5 | 0.845 | 2.9575
Ruapuna Raceway, Christchurch Super440 | Cam Hill, BJR020 | 18/04/2026, Race 11 | 13:47 | Lap 12 | 0:01 | 2.25 | 3.5 | 0.845 | 2.9575
Ruapuna Raceway, Christchurch Super440 | Cam Hill, BJR020 | 18/04/2026, Race 11 | 13:47 | Lap 13 | 0:01 | 2.25 | 3.51 | 0.845 | 2.9659
Ruapuna Raceway, Christchurch Super440 | Cam Hill, BJR020 | 18/04/2026, Race 11 | 13:47 | Lap 14 | 0:01 | 2.25 | 3.49 | 0.845 | 2.9491
Ruapuna Raceway, Christchurch Super440 | Cam Hill, BJR020 | 18/04/2026, Race 11 | 13:47 | Lap 15 | 0:01 | 2.24 | 3.48 | 0.845 | 2.9406
Ruapuna Raceway, Christchurch Super440 | Cam Hill, BJR020 | 18/04/2026, Race 11 | 13:47 | Lap 16 | 0:01 | 2.21 | 3.45 | 0.845 | 2.9152
Ruapuna Raceway, Christchurch Super440 | Cam Hill, BJR020 | 18/04/2026, Race 11 | 13:47 | Lap 17 | 0:01 | 2.2 | 3.42 | 0.845 | 2.8899
Ruapuna Raceway, Christchurch Super440 | Cam Hill, BJR020 | 18/04/2026, Race 11 | 13:47 | Lap 18 | 0:01 | 2.17 | 3.39 | 0.845 | 2.8645
Ruapuna Raceway, Christchurch Super440 | Cam Hill, BJR020 | 18/04/2026, Race 11 | 13:47 | Lap 20 | 0:01 | 2.23 | 3.49 | 0.845 | 2.9491
Ruapuna Raceway, Christchurch Super440 | Cam Hill, BJR020 | 18/04/2026, Race 11 | 13:47 | Lap 21 | 0:01 | 2.21 | 3.45 | 0.845 | 2.9152
Ruapuna Raceway, Christchurch Super440 | Cam Hill, BJR020 | 18/04/2026, Race 11 | 13:47 | Lap 22 | 0:01 | 2.21 | 3.45 | 0.845 | 2.9152
Ruapuna Raceway, Christchurch Super440 | Cam Hill, BJR020 | 18/04/2026, Race 11 | 13:47 | Lap 23 | 0:01 | 2.19 | 3.43 | 0.845 | 2.8984
Ruapuna Raceway, Christchurch Super440 | Cam Hill, BJR020 | 18/04/2026, Race 11 | 13:47 | Lap 24 | 0:01 | 2.21 | 3.44 | 0.845 | 2.9068
Ruapuna Raceway, Christchurch Super440 | Cam Hill, BJR020 | 18/04/2026, Race 11 | 13:47 | Lap 25 | 0:01 | 2.18 | 3.41 | 0.845 | 2.8815
Ruapuna Raceway, Christchurch Super440 | Cam Hill, BJR020 | 18/04/2026, Race 11 | 13:47 | Lap 26 | 0:01 | 2.16 | 3.42 | 0.845 | 2.8899
Ruapuna Raceway, Christchurch Super440 | Cam Hill, BJR020 | 18/04/2026, Race 11 | 13:47 | Lap 27 | 0:01 | 2.21 | 3.46 | 0.845 | 2.9237
Ruapuna Raceway, Christchurch Super440 | Cam Hill, BJR020 | 18/04/2026, Race 11 | 13:47 | Lap 28 | 0:01 | 2.2 | 3.44 | 0.845 | 2.9068
Ruapuna Raceway, Christchurch Super440 | Cam Hill, BJR020 | 18/04/2026, Race 11 | 13:47 | Lap 29 | 0:01 | 2.21 | 3.45 | 0.845 | 2.9152
Ruapuna Raceway, Christchurch Super440 | Andre Heimgartner, BJR019 | 18/04/2026, Race 11 | 13:48 | Lap 3 | 0:01 | 2.07 | 3.23 | 0.848 | 2.739
Ruapuna Raceway, Christchurch Super440 | Andre Heimgartner, BJR019 | 18/04/2026, Race 11 | 13:48 | Lap 4 | 0:01 | 2.08 | 3.25 | 0.848 | 2.756
Ruapuna Raceway, Christchurch Super440 | Andre Heimgartner, BJR019 | 18/04/2026, Race 11 | 13:48 | Lap 6 | 0:01 | 2.1 | 3.28 | 0.848 | 2.7814
Ruapuna Raceway, Christchurch Super440 | Andre Heimgartner, BJR019 | 18/04/2026, Race 11 | 13:48 | Lap 7 | 0:01 | 2.12 | 3.3 | 0.848 | 2.7984
Ruapuna Raceway, Christchurch Super440 | Andre Heimgartner, BJR019 | 18/04/2026, Race 11 | 13:48 | Lap 8 | 0:01 | 2.17 | 3.36 | 0.848 | 2.8493
Ruapuna Raceway, Christchurch Super440 | Andre Heimgartner, BJR019 | 18/04/2026, Race 11 | 13:48 | Lap 9 | 0:01 | 2.18 | 3.38 | 0.848 | 2.8662
Ruapuna Raceway, Christchurch Super440 | Andre Heimgartner, BJR019 | 18/04/2026, Race 11 | 13:48 | Lap 10 | 0:01 | 2.19 | 3.39 | 0.848 | 2.8747
Ruapuna Raceway, Christchurch Super440 | Andre Heimgartner, BJR019 | 18/04/2026, Race 11 | 13:48 | Lap 11 | 0:01 | 2.11 | 3.28 | 0.848 | 2.7814
Ruapuna Raceway, Christchurch Super440 | Andre Heimgartner, BJR019 | 18/04/2026, Race 11 | 13:48 | Lap 12 | 0:01 | 2.13 | 3.32 | 0.848 | 2.8154
Ruapuna Raceway, Christchurch Super440 | Andre Heimgartner, BJR019 | 18/04/2026, Race 11 | 13:48 | Lap 13 | 0:01 | 2.05 | 3.18 | 0.848 | 2.6966
Ruapuna Raceway, Christchurch Super440 | Andre Heimgartner, BJR019 | 18/04/2026, Race 11 | 13:48 | Lap 14 | 0:01 | 2.06 | 3.2 | 0.848 | 2.7136
Ruapuna Raceway, Christchurch Super440 | Andre Heimgartner, BJR019 | 18/04/2026, Race 11 | 13:48 | Lap 16 | 0:01 | 2.17 | 3.38 | 0.848 | 2.8662
Ruapuna Raceway, Christchurch Super440 | Andre Heimgartner, BJR019 | 18/04/2026, Race 11 | 13:48 | Lap 17 | 0:01 | 2.2 | 3.42 | 0.848 | 2.9002
Ruapuna Raceway, Christchurch Super440 | Andre Heimgartner, BJR019 | 18/04/2026, Race 11 | 13:48 | Lap 18 | 0:01 | 2.19 | 3.41 | 0.848 | 2.8917
Ruapuna Raceway, Christchurch Super440 | Andre Heimgartner, BJR019 | 18/04/2026, Race 11 | 13:48 | Lap 19 | 0:01 | 2.16 | 3.38 | 0.848 | 2.8662
Ruapuna Raceway, Christchurch Super440 | Andre Heimgartner, BJR019 | 18/04/2026, Race 11 | 13:48 | Lap 20 | 0:01 | 2.17 | 3.38 | 0.848 | 2.8662
Ruapuna Raceway, Christchurch Super440 | Andre Heimgartner, BJR019 | 18/04/2026, Race 11 | 13:48 | Lap 21 | 0:01 | 2.13 | 3.31 | 0.848 | 2.8069
Ruapuna Raceway, Christchurch Super440 | Andre Heimgartner, BJR019 | 18/04/2026, Race 11 | 13:48 | Lap 22 | 0:01 | 2.17 | 3.37 | 0.848 | 2.8578
Ruapuna Raceway, Christchurch Super440 | Andre Heimgartner, BJR019 | 18/04/2026, Race 11 | 13:48 | Lap 23 | 0:01 | 2.19 | 3.4 | 0.848 | 2.8832
Ruapuna Raceway, Christchurch Super440 | Andre Heimgartner, BJR019 | 18/04/2026, Race 11 | 13:48 | Lap 24 | 0:01 | 2.19 | 3.42 | 0.848 | 2.9002
Ruapuna Raceway, Christchurch Super440 | Andre Heimgartner, BJR019 | 18/04/2026, Race 11 | 13:48 | Lap 25 | 0:01 | 2.17 | 3.38 | 0.848 | 2.8662
Ruapuna Raceway, Christchurch Super440 | Andre Heimgartner, BJR019 | 18/04/2026, Race 11 | 13:48 | Lap 26 | 0:01 | 2.17 | 3.35 | 0.848 | 2.8408
Ruapuna Raceway, Christchurch Super440 | Andre Heimgartner, BJR019 | 18/04/2026, Race 11 | 13:48 | Lap 27 | 0:01 | 2.16 | 3.36 | 0.848 | 2.8493
Ruapuna Raceway, Christchurch Super440 | Andre Heimgartner, BJR019 | 18/04/2026, Race 11 | 13:48 | Lap 28 | 0:01 | 2.15 | 3.35 | 0.848 | 2.8408
Ruapuna Raceway, Christchurch Super440 | Andre Heimgartner, BJR019 | 18/04/2026, Race 11 | 13:48 | Lap 29 | 0:01 | 2.17 | 3.36 | 0.848 | 2.8493
Ruapuna Raceway, Christchurch Super440 | Andre Heimgartner, BJR019 | 18/04/2026, Race 11 | 13:48 | Lap 30 | 0:01 | 2.11 | 3.28 | 0.848 | 2.7814
Ruapuna, 2026 Christchurch Super440 | Kai Allen, GR-03 | 18/04/2026, Race 11 | 2:03:03 PM, Runs all | Lap 2 | 0:01 | 2.22 | 2.9 | 0.995 | 2.8855
Ruapuna, 2026 Christchurch Super440 | Kai Allen, GR-03 | 18/04/2026, Race 11 | 2:03:03 PM, Runs all | Lap 3 | 0:01 | 2.14 | 2.79 | 0.995 | 2.7761
Ruapuna, 2026 Christchurch Super440 | Kai Allen, GR-03 | 18/04/2026, Race 11 | 2:03:03 PM, Runs all | Lap 4 | 0:01 | 2.12 | 2.77 | 0.995 | 2.7561
Ruapuna, 2026 Christchurch Super440 | Kai Allen, GR-03 | 18/04/2026, Race 11 | 2:03:03 PM, Runs all | Lap 5 | 0:01 | 2.17 | 2.81 | 0.995 | 2.7959
Ruapuna, 2026 Christchurch Super440 | Kai Allen, GR-03 | 18/04/2026, Race 11 | 2:03:03 PM, Runs all | Lap 6 | 0:01 | 2.15 | 2.8 | 0.995 | 2.786
Ruapuna, 2026 Christchurch Super440 | Kai Allen, GR-03 | 18/04/2026, Race 11 | 2:03:03 PM, Runs all | Lap 7 | 0:01 | 2.17 | 2.82 | 0.995 | 2.8059
Ruapuna, 2026 Christchurch Super440 | Kai Allen, GR-03 | 18/04/2026, Race 11 | 2:03:03 PM, Runs all | Lap 8 | 0:01 | 2.15 | 2.81 | 0.995 | 2.7959
Ruapuna, 2026 Christchurch Super440 | Kai Allen, GR-03 | 18/04/2026, Race 11 | 2:03:03 PM, Runs all | Lap 9 | 0:01 | 2.17 | 2.82 | 0.995 | 2.8059
Ruapuna, 2026 Christchurch Super440 | Kai Allen, GR-03 | 18/04/2026, Race 11 | 2:03:03 PM, Runs all | Lap 10 | 0:01 | 2.14 | 2.79 | 0.995 | 2.7761
Ruapuna, 2026 Christchurch Super440 | Kai Allen, GR-03 | 18/04/2026, Race 11 | 2:03:03 PM, Runs all | Lap 11 | 0:01 | 2.11 | 2.74 | 0.995 | 2.7263
Ruapuna, 2026 Christchurch Super440 | Kai Allen, GR-03 | 18/04/2026, Race 11 | 2:03:03 PM, Runs all | Lap 12 | 0:01 | 2.13 | 2.79 | 0.995 | 2.7761
Ruapuna, 2026 Christchurch Super440 | Kai Allen, GR-03 | 18/04/2026, Race 11 | 2:03:03 PM, Runs all | Lap 13 | 0:01 | 2.14 | 2.8 | 0.995 | 2.786
Ruapuna, 2026 Christchurch Super440 | Kai Allen, GR-03 | 18/04/2026, Race 11 | 2:03:03 PM, Runs all | Lap 14 | 0:01 | 2.15 | 2.8 | 0.995 | 2.786
Ruapuna, 2026 Christchurch Super440 | Kai Allen, GR-03 | 18/04/2026, Race 11 | 2:03:03 PM, Runs all | Lap 15 | 0:01 | 2.12 | 2.76 | 0.995 | 2.7462
Ruapuna, 2026 Christchurch Super440 | Kai Allen, GR-03 | 18/04/2026, Race 11 | 2:03:03 PM, Runs all | Lap 16 | 0:01 | 2.16 | 2.81 | 0.995 | 2.7959
Ruapuna, 2026 Christchurch Super440 | Kai Allen, GR-03 | 18/04/2026, Race 11 | 2:03:03 PM, Runs all | Lap 18 | 0:01 | 2.13 | 2.79 | 0.995 | 2.7761
Ruapuna, 2026 Christchurch Super440 | Kai Allen, GR-03 | 18/04/2026, Race 11 | 2:03:03 PM, Runs all | Lap 19 | 0:01 | 2.12 | 2.77 | 0.995 | 2.7561
Ruapuna, 2026 Christchurch Super440 | Kai Allen, GR-03 | 18/04/2026, Race 11 | 2:03:03 PM, Runs all | Lap 20 | 0:01 | 2.13 | 2.77 | 0.995 | 2.7561
Ruapuna, 2026 Christchurch Super440 | Kai Allen, GR-03 | 18/04/2026, Race 11 | 2:03:03 PM, Runs all | Lap 21 | 0:01 | 2.09 | 2.73 | 0.995 | 2.7163
Ruapuna, 2026 Christchurch Super440 | Kai Allen, GR-03 | 18/04/2026, Race 11 | 2:03:03 PM, Runs all | Lap 22 | 0:01 | 2.07 | 2.71 | 0.995 | 2.6965
Ruapuna, 2026 Christchurch Super440 | Kai Allen, GR-03 | 18/04/2026, Race 11 | 2:03:03 PM, Runs all | Lap 23 | 0:01 | 2.08 | 2.72 | 0.995 | 2.7064
Ruapuna, 2026 Christchurch Super440 | Kai Allen, GR-03 | 18/04/2026, Race 11 | 2:03:03 PM, Runs all | Lap 24 | 0:01 | 2.08 | 2.72 | 0.995 | 2.7064
Ruapuna, 2026 Christchurch Super440 | Kai Allen, GR-03 | 18/04/2026, Race 11 | 2:03:03 PM, Runs all | Lap 25 | 0:01 | 2.1 | 2.75 | 0.995 | 2.7363
Ruapuna, 2026 Christchurch Super440 | Kai Allen, GR-03 | 18/04/2026, Race 11 | 2:03:03 PM, Runs all | Lap 26 | 0:01 | 2.09 | 2.72 | 0.995 | 2.7064
Ruapuna, 2026 Christchurch Super440 | Kai Allen, GR-03 | 18/04/2026, Race 11 | 2:03:03 PM, Runs all | Lap 27 | 0:01 | 2.1 | 2.74 | 0.995 | 2.7263
Ruapuna, 2026 Christchurch Super440 | Kai Allen, GR-03 | 18/04/2026, Race 11 | 2:03:03 PM, Runs all | Lap 28 | 0:01 | 2.1 | 2.76 | 0.995 | 2.7462
Ruapuna, 2026 Christchurch Super440 | Kai Allen, GR-03 | 18/04/2026, Race 11 | 2:03:03 PM, Runs all | Lap 29 | 0:01 | 2.11 | 2.77 | 0.995 | 2.7561
Ruapuna, 2026 Christchurch Super440 | Kai Allen, GR-03 | 18/04/2026, Race 11 | 2:03:03 PM, Runs all | Lap 30 | 0:01 | 2.12 | 2.77 | 0.995 | 2.7561
Ruapuna, 2026 Christchurch Super440 | Kai Allen, GR-03 | 18/04/2026, Race 11 | 2:03:03 PM, Runs all | Lap 31 | 0:01 | 2.12 | 2.78 | 0.995 | 2.7661
Ruapuna, 2026 Christchurch Super440 | Kai Allen, GR-03 | 18/04/2026, Race 11 | 2:03:03 PM, Runs all | Lap 32 | 0:01 | 2.09 | 2.73 | 0.995 | 2.7163
Ruapuna, 2026 Christchurch Super440 | Kai Allen, GR-03 | 18/04/2026, Race 11 | 2:03:03 PM, Runs all | Lap 33 | 0:01 | 2.11 | 2.76 | 0.995 | 2.7462
Ruapuna, 2026 Christchurch Super440 | Kai Allen, GR-03 | 18/04/2026, Race 11 | 2:03:03 PM, Runs all | Lap 34 | 0:01 | 2.13 | 2.8 | 0.995 | 2.786
Ruapuna, 2026 Christchurch Super440 | Kai Allen, GR-03 | 18/04/2026, Race 11 | 2:03:03 PM, Runs all | Lap 35 | 0:01 | 2.11 | 2.77 | 0.995 | 2.7561
Ruapuna, 2026 Christchurch Super440 | Kai Allen, GR-03 | 18/04/2026, Race 11 | 2:03:03 PM, Runs all | Lap 36 | 0:01 | 2.1 | 2.76 | 0.995 | 2.7462
Ruapuna, 2026 Christchurch Super440 | Kai Allen, GR-03 | 18/04/2026, Race 11 | 2:03:03 PM, Runs all | Lap 37 | 0:01 | 2.11 | 2.78 | 0.995 | 2.7661

## FC R12
Fuel Consumption - 04 RUA
Lap Count | 61
Out, Formation, In Multiple | 1.5
Usable Tank [l] | 131.5
Churn Size [l] | 25 | [19 empty] | GM | Ford | Toyota
Churn Limit In Question | 2
Fuel Density (kg/L) | 0.78965 | [18 empty] | Lap 1 | #REF! | #REF! | #REF!
[20 empty] | Lap 2 | #REF! | #REF! | #REF!
Fuel Density Calculator
See 'Fuel Properties' Sheet
|  |  |  | Average |  |  |  |  | Max | [11 empty] | Lap 3 | #REF! | #REF! | #REF!
DASH | Av Fuel Used [kg] | Av Fuel Used [l] | Max Fuel Used [l] | Race Laps | Out, F, In (1.5 Laps) | Total Required | Fuel Requied | Churn Required | Race Laps | Out, F, In (1.5 Laps) | Total Required | Fuel Requied | Churn Required | [7 empty] | Lap 4 | #REF! | #REF! | #REF!
GM | 2.1396 | 2.7095 | 2.7879 | 165.2819 | 4.0643 | 169.3462 | 37.8462 | 1.5138 | 170.0632 | 4.1819 | 174.2451 | 42.7451 | 1.7098 | [7 empty] | Lap 5 | #REF! | #REF! | #REF!
Ford | 2.1655 | 2.7424 | 2.7902 | 167.2847 | 4.1136 | 171.3983 | 39.8983 | 1.5959 | 170.1995 | 4.1852 | 174.3847 | 42.8847 | 1.7154 | [7 empty] | Lap 6 | #REF! | #REF! | #REF!
Toyota | 2.188 | 2.7708 | 2.8032 | 169.0206 | 4.1562 | 173.1769 | 41.6769 | 1.6671 | 170.9947 | 4.2048 | 175.1995 | 43.6995 | 1.748 | [7 empty] | Lap 7 | #REF! | #REF! | #REF!
* Dash Calculates Fuel Used in Kg, Fuel Error is included in the number | [20 empty] | Lap 8 | #REF! | #REF! | #REF!
[21 empty] | Lap 9 | #REF! | #REF! | #REF!
|  |  |  | Average |  |  |  |  | Max
ECU |  | Av Fuel Used [l] | Max Fuel Used [l] | Race Laps | Out, F, In (1.5 Laps) | Total Required | Fuel Requied | Churn Required | Race Laps | Out, F, In (1.5 Laps) | Total Required | Fuel Requied | Churn Required
GM |  | 2.7398 | 2.7616 | 167.129 | 4.1097 | 171.2387 | 39.7387 | 1.5895 | 168.4605 | 4.1425 | 172.6029 | 41.1029 | 1.6441
Ford |  | 2.7979 | 2.895 | 170.6726 | 4.1969 | 174.8695 | 43.3695 | 1.7348 | 176.5961 | 4.3425 | 180.9387 | 49.4387 | 1.9775
Toyota |  | 2.824 | 2.8785 | 172.2658 | 4.236 | 176.5018 | 45.0018 | 1.8001 | 175.5865 | 4.3177 | 179.9042 | 48.4042 | 1.9362
* ECU Sends Fuel Used in l, then combined with Fuel Error.
* PROBLEM: Fuel Error is used to calibrate the Fuel Use from the Dash, no guarantee it is the same with the ECU
[14 empty] | Make | Driver | Fuel Used Dash Average [kg] | Fuel Used Dash Average [l] | Fuel Used ECU Average [l] | Error
[14 empty] | Toyota | Zach Bates, MSR-006 | 2.2135 | 2.8032 | 2.7653 | 1.351%
[14 empty] | Ford | David Reynolds, T18-003 | 2.1921 | 2.776 | 2.7429 | 1.192%
[14 empty] | Ford | Jayden Ojeda, 888A-064 | 2.1491 | 2.7216 | 2.6901 | 1.157%
[14 empty] | Ford | Jack Le Brocq, MSR-005 | 2.1629 | 2.7391 | 2.7134 | 0.941%
[14 empty] | GM | Declan Fraser, 888A-062 | 2.18 | 2.7607 | 2.7346 | 0.9469%
[14 empty] | Ford | Ryan Wood, WR-030 | 2.1976 | 2.7831 | 2.895 | -4.022%
[14 empty] | GM | Anton De Pasquale, T18-004 | 2.2015 | 2.7879 | 2.7616 | 0.9424%
[14 empty] | Ford | Rylan Gray, DJRS08-MR | 2.1309 | 2.6985 | 2.7671 | -2.54%
[14 empty] | GM | Brodie Kostecki, DJRS09-MR | 2.0829 | 2.6378 | 2.7059 | -2.58%
[14 empty] | Ford | Chaz Mostert, WR-032 | 2.1679 | 2.7455 | 2.8501 | -3.811%
[14 empty] | Ford | Cam Waters, TR28 | 2.2032 | 2.7902 | 2.8592 | -2.474%
[14 empty] | Toyota | Aaron Cameron, BRT-001 | 2.1745 | 2.7538 | 2.8199 | -2.398%
[14 empty] | Ford | Will Brown, 888A-073 | 2.1021 | 2.662 | 2.7319 | -2.626%
[14 empty] | GM | Thomas Randle, TR26 | 2.1144 | 2.6777 | 2.7459 | -2.547%
[14 empty] | GM | Jackson Walls, 888A-074 | 2.1191 | 2.6836 | 2.7511 | -2.517%
[14 empty] | Ford | Broc Feeney, 888A-072 | 2.2017 | 2.7882 | 2.8528 | -2.317%
[14 empty] | Toyota | James Golding, BRT-002 | 2.1859 | 2.7682 | 2.8325 | -2.322%
[14 empty] | Toyota | Cam Hill, BJR020 | 2.1779 | 2.7581 | 2.8785 | -4.363%
[14 empty] | Ford | Andre Heimgartner, BJR019 | 2.1803 | 2.7611 | 2.8787 | -4.259%
[14 empty] | Ford | Kai Allen, GR-03 | 2.1326 | 2.7008 | 2.7958 | -3.518%
Macauley Jones, BJR018
Matt Payne, GR02

## DUMP R12
Fuel Behaviour | [5 empty] | Fuel Used kg EOL [kg] | Fuel Used EOL [l] | Fuel Error | Fuel Used ECU [l]
[6 empty] | Avg | Avg | Avg
0
0
0
0
0
0
0
0
0
0
0
0
0
0
0
0
0
0
0
0
0
0
0
0
0
0
0
0
0
0
0
0
0
Ruapuna Raceway, Christchurch Super 440 | Zach Bates, MSR-006 | 18/04/2026, Race 12 | 5:10:01 PM, Run 1 | Lap 3 | 0:01 | 2.05 | 2.64 | 0.966 | 2.5502
Ruapuna Raceway, Christchurch Super 440 | Zach Bates, MSR-006 | 18/04/2026, Race 12 | 5:10:01 PM, Run 1 | Lap 4 | 0:01 | 2.12 | 2.73 | 0.966 | 2.6372
Ruapuna Raceway, Christchurch Super 440 | Zach Bates, MSR-006 | 18/04/2026, Race 12 | 5:10:01 PM, Run 1 | Lap 5 | 0:01 | 2.22 | 2.86 | 0.966 | 2.7628
Ruapuna Raceway, Christchurch Super 440 | Zach Bates, MSR-006 | 18/04/2026, Race 12 | 5:10:01 PM, Run 1 | Lap 6 | 0:01 | 2.23 | 2.88 | 0.966 | 2.7821
Ruapuna Raceway, Christchurch Super 440 | Zach Bates, MSR-006 | 18/04/2026, Race 12 | 5:10:01 PM, Run 1 | Lap 7 | 0:01 | 2.16 | 2.8 | 0.966 | 2.7048
Ruapuna Raceway, Christchurch Super 440 | Zach Bates, MSR-006 | 18/04/2026, Race 12 | 5:10:01 PM, Run 1 | Lap 8 | 0:01 | 2.2 | 2.85 | 0.966 | 2.7531
Ruapuna Raceway, Christchurch Super 440 | Zach Bates, MSR-006 | 18/04/2026, Race 12 | 5:10:01 PM, Run 1 | Lap 9 | 0:01 | 2.21 | 2.86 | 0.966 | 2.7628
Ruapuna Raceway, Christchurch Super 440 | Zach Bates, MSR-006 | 18/04/2026, Race 12 | 5:10:01 PM, Run 1 | Lap 10 | 0:01 | 2.18 | 2.82 | 0.966 | 2.7241
Ruapuna Raceway, Christchurch Super 440 | Zach Bates, MSR-006 | 18/04/2026, Race 12 | 5:10:01 PM, Run 1 | Lap 11 | 0:01 | 2.14 | 2.77 | 0.966 | 2.6758
Ruapuna Raceway, Christchurch Super 440 | Zach Bates, MSR-006 | 18/04/2026, Race 12 | 5:10:01 PM, Run 1 | Lap 12 | 0:01 | 2.21 | 2.86 | 0.966 | 2.7628
Ruapuna Raceway, Christchurch Super 440 | Zach Bates, MSR-006 | 18/04/2026, Race 12 | 5:10:01 PM, Run 1 | Lap 13 | 0:01 | 2.27 | 2.93 | 0.966 | 2.8304
Ruapuna Raceway, Christchurch Super 440 | Zach Bates, MSR-006 | 18/04/2026, Race 12 | 5:10:01 PM, Run 1 | Lap 14 | 0:01 | 2.28 | 2.96 | 0.966 | 2.8594
Ruapuna Raceway, Christchurch Super 440 | Zach Bates, MSR-006 | 18/04/2026, Race 12 | 5:10:01 PM, Run 1 | Lap 15 | 0:01 | 2.27 | 2.94 | 0.966 | 2.84
Ruapuna Raceway, Christchurch Super 440 | Zach Bates, MSR-006 | 18/04/2026, Race 12 | 5:10:01 PM, Run 1 | Lap 16 | 0:01 | 2.25 | 2.92 | 0.966 | 2.8207
Ruapuna Raceway, Christchurch Super 440 | Zach Bates, MSR-006 | 18/04/2026, Race 12 | 5:10:01 PM, Run 1 | Lap 17 | 0:01 | 2.2 | 2.86 | 0.966 | 2.7628
Ruapuna Raceway, Christchurch Super 440 | Zach Bates, MSR-006 | 18/04/2026, Race 12 | 5:10:01 PM, Run 1 | Lap 18 | 0:01 | 2.24 | 2.91 | 0.966 | 2.8111
Ruapuna Raceway, Christchurch Super 440 | Zach Bates, MSR-006 | 18/04/2026, Race 12 | 5:10:01 PM, Run 1 | Lap 19 | 0:01 | 2.22 | 2.87 | 0.966 | 2.7724
Ruapuna Raceway, Christchurch Super 440 | Zach Bates, MSR-006 | 18/04/2026, Race 12 | 5:10:01 PM, Run 1 | Lap 20 | 0:01 | 2.2 | 2.85 | 0.966 | 2.7531
Ruapuna Raceway, Christchurch Super 440 | Zach Bates, MSR-006 | 18/04/2026, Race 12 | 5:10:01 PM, Run 1 | Lap 22 | 0:01 | 2.3 | 2.96 | 0.966 | 2.8594
Ruapuna Raceway, Christchurch Super 440 | Zach Bates, MSR-006 | 18/04/2026, Race 12 | 5:10:01 PM, Run 1 | Lap 23 | 0:01 | 2.31 | 2.98 | 0.966 | 2.8787
Ruapuna Raceway, Christchurch Super 440 | Zach Bates, MSR-006 | 18/04/2026, Race 12 | 5:10:01 PM, Run 1 | Lap 24 | 0:01 | 2.31 | 2.98 | 0.966 | 2.8787
Ruapuna Raceway, Christchurch Super 440 | Zach Bates, MSR-006 | 18/04/2026, Race 12 | 5:10:01 PM, Run 1 | Lap 25 | 0:01 | 2.26 | 2.92 | 0.966 | 2.8207
Ruapuna Raceway, Christchurch Super 440 | Zach Bates, MSR-006 | 18/04/2026, Race 12 | 5:10:01 PM, Run 1 | Lap 26 | 0:01 | 2.25 | 2.91 | 0.966 | 2.8111
Ruapuna Raceway, Christchurch Super 440 | Zach Bates, MSR-006 | 18/04/2026, Race 12 | 5:10:01 PM, Run 1 | Lap 27 | 0:01 | 2.25 | 2.92 | 0.966 | 2.8207
Ruapuna Raceway, Christchurch Super 440 | Zach Bates, MSR-006 | 18/04/2026, Race 12 | 5:10:01 PM, Run 1 | Lap 28 | 0:01 | 2.26 | 2.92 | 0.966 | 2.8207
Ruapuna Raceway, Christchurch Super 440 | Zach Bates, MSR-006 | 18/04/2026, Race 12 | 5:10:01 PM, Run 1 | Lap 29 | 0:01 | 2.25 | 2.9 | 0.966 | 2.8014
Ruapuna Raceway, Christchurch Super 440 | Zach Bates, MSR-006 | 18/04/2026, Race 12 | 5:10:01 PM, Run 1 | Lap 30 | 0:01 | 2.24 | 2.9 | 0.966 | 2.8014
Ruapuna Raceway, Christchurch Super 440 | Zach Bates, MSR-006 | 18/04/2026, Race 12 | 5:10:01 PM, Run 1 | Lap 31 | 0:01 | 2.24 | 2.88 | 0.966 | 2.7821
Ruapuna Raceway, Christchurch Super 440 | Zach Bates, MSR-006 | 18/04/2026, Race 12 | 5:10:01 PM, Run 1 | Lap 32 | 0:01 | 2.2 | 2.84 | 0.966 | 2.7434
Ruapuna Raceway, Christchurch Super 440 | Zach Bates, MSR-006 | 18/04/2026, Race 12 | 5:10:01 PM, Run 1 | Lap 33 | 0:01 | 2.21 | 2.85 | 0.966 | 2.7531
Ruapuna Raceway, Christchurch Super 440 | Zach Bates, MSR-006 | 18/04/2026, Race 12 | 5:10:01 PM, Run 1 | Lap 34 | 0:01 | 2.21 | 2.86 | 0.966 | 2.7628
Ruapuna Raceway, Christchurch Super 440 | Zach Bates, MSR-006 | 18/04/2026, Race 12 | 5:10:01 PM, Run 1 | Lap 35 | 0:01 | 2.18 | 2.81 | 0.966 | 2.7145
Ruapuna Raceway, Christchurch Super 440 | Zach Bates, MSR-006 | 18/04/2026, Race 12 | 5:10:01 PM, Run 1 | Lap 36 | 0:01 | 2.05 | 2.67 | 0.966 | 2.5792
Ruapuna Raceway, Christchurch Super 440 | Zach Bates, MSR-006 | 18/04/2026, Race 12 | 5:10:01 PM, Run 1 | Lap 37 | 0:01 | 2.09 | 2.72 | 0.966 | 2.6275
Ruapuna Raceway, Christchurch Super 440 | David Reynolds, T18-003 | 18/04/2026, Race 12 | 5:10:08 PM, Run 1 | Lap 3 | 0:01 | 2.1 | 2.69 | 0.975 | 2.6227
Ruapuna Raceway, Christchurch Super 440 | David Reynolds, T18-003 | 18/04/2026, Race 12 | 5:10:08 PM, Run 1 | Lap 4 | 0:01 | 2.16 | 2.78 | 0.975 | 2.7105
Ruapuna Raceway, Christchurch Super 440 | David Reynolds, T18-003 | 18/04/2026, Race 12 | 5:10:08 PM, Run 1 | Lap 5 | 0:01 | 2.13 | 2.74 | 0.975 | 2.6715
Ruapuna Raceway, Christchurch Super 440 | David Reynolds, T18-003 | 18/04/2026, Race 12 | 5:10:08 PM, Run 1 | Lap 6 | 0:01 | 2.1 | 2.69 | 0.975 | 2.6227
Ruapuna Raceway, Christchurch Super 440 | David Reynolds, T18-003 | 18/04/2026, Race 12 | 5:10:08 PM, Run 1 | Lap 7 | 0:01 | 2.16 | 2.77 | 0.975 | 2.7007
Ruapuna Raceway, Christchurch Super 440 | David Reynolds, T18-003 | 18/04/2026, Race 12 | 5:10:08 PM, Run 1 | Lap 8 | 0:01 | 2.22 | 2.85 | 0.975 | 2.7788
Ruapuna Raceway, Christchurch Super 440 | David Reynolds, T18-003 | 18/04/2026, Race 12 | 5:10:08 PM, Run 1 | Lap 9 | 0:01 | 2.24 | 2.86 | 0.975 | 2.7885
Ruapuna Raceway, Christchurch Super 440 | David Reynolds, T18-003 | 18/04/2026, Race 12 | 5:10:08 PM, Run 1 | Lap 10 | 0:01 | 2.26 | 2.88 | 0.975 | 2.808
Ruapuna Raceway, Christchurch Super 440 | David Reynolds, T18-003 | 18/04/2026, Race 12 | 5:10:08 PM, Run 1 | Lap 11 | 0:01 | 2.19 | 2.81 | 0.975 | 2.7397
Ruapuna Raceway, Christchurch Super 440 | David Reynolds, T18-003 | 18/04/2026, Race 12 | 5:10:08 PM, Run 1 | Lap 12 | 0:01 | 2.2 | 2.82 | 0.975 | 2.7495
Ruapuna Raceway, Christchurch Super 440 | David Reynolds, T18-003 | 18/04/2026, Race 12 | 5:10:08 PM, Run 1 | Lap 13 | 0:01 | 2.19 | 2.82 | 0.975 | 2.7495
Ruapuna Raceway, Christchurch Super 440 | David Reynolds, T18-003 | 18/04/2026, Race 12 | 5:10:08 PM, Run 1 | Lap 14 | 0:01 | 2.21 | 2.83 | 0.975 | 2.7593
Ruapuna Raceway, Christchurch Super 440 | David Reynolds, T18-003 | 18/04/2026, Race 12 | 5:10:08 PM, Run 1 | Lap 16 | 0:01 | 2.27 | 2.91 | 0.975 | 2.8373
Ruapuna Raceway, Christchurch Super 440 | David Reynolds, T18-003 | 18/04/2026, Race 12 | 5:10:08 PM, Run 1 | Lap 17 | 0:01 | 2.23 | 2.85 | 0.975 | 2.7788
Ruapuna Raceway, Christchurch Super 440 | David Reynolds, T18-003 | 18/04/2026, Race 12 | 5:10:08 PM, Run 1 | Lap 18 | 0:01 | 2.25 | 2.89 | 0.975 | 2.8178
Ruapuna Raceway, Christchurch Super 440 | David Reynolds, T18-003 | 18/04/2026, Race 12 | 5:10:08 PM, Run 1 | Lap 19 | 0:01 | 2.25 | 2.88 | 0.975 | 2.808
Ruapuna Raceway, Christchurch Super 440 | David Reynolds, T18-003 | 18/04/2026, Race 12 | 5:10:08 PM, Run 1 | Lap 20 | 0:01 | 2.26 | 2.89 | 0.975 | 2.8178
Ruapuna Raceway, Christchurch Super 440 | David Reynolds, T18-003 | 18/04/2026, Race 12 | 5:10:08 PM, Run 1 | Lap 21 | 0:01 | 2.13 | 2.73 | 0.975 | 2.6618
Ruapuna Raceway, Christchurch Super 440 | David Reynolds, T18-003 | 18/04/2026, Race 12 | 5:10:08 PM, Run 1 | Lap 22 | 0:01 | 2.2 | 2.82 | 0.975 | 2.7495
Ruapuna Raceway, Christchurch Super 440 | David Reynolds, T18-003 | 18/04/2026, Race 12 | 5:10:08 PM, Run 1 | Lap 23 | 0:01 | 2.11 | 2.69 | 0.975 | 2.6227
Ruapuna Raceway, Christchurch Super 440 | David Reynolds, T18-003 | 18/04/2026, Race 12 | 5:10:08 PM, Run 1 | Lap 24 | 0:01 | 2.18 | 2.79 | 0.975 | 2.7203
Ruapuna Raceway, Christchurch Super 440 | David Reynolds, T18-003 | 18/04/2026, Race 12 | 5:10:08 PM, Run 1 | Lap 25 | 0:01 | 2.2 | 2.83 | 0.975 | 2.7593
Ruapuna Raceway, Christchurch Super 440 | David Reynolds, T18-003 | 18/04/2026, Race 12 | 5:10:08 PM, Run 1 | Lap 26 | 0:01 | 2.23 | 2.86 | 0.975 | 2.7885
Ruapuna Raceway, Christchurch Super 440 | David Reynolds, T18-003 | 18/04/2026, Race 12 | 5:10:08 PM, Run 1 | Lap 27 | 0:01 | 2.21 | 2.85 | 0.975 | 2.7788
Ruapuna Raceway, Christchurch Super 440 | David Reynolds, T18-003 | 18/04/2026, Race 12 | 5:10:08 PM, Run 1 | Lap 28 | 0:01 | 2.21 | 2.85 | 0.975 | 2.7788
Ruapuna Raceway, Christchurch Super 440 | David Reynolds, T18-003 | 18/04/2026, Race 12 | 5:10:08 PM, Run 1 | Lap 29 | 0:01 | 2.23 | 2.87 | 0.975 | 2.7982
Ruapuna Raceway, Christchurch Super 440 | David Reynolds, T18-003 | 18/04/2026, Race 12 | 5:10:08 PM, Run 1 | Lap 30 | 0:01 | 2.2 | 2.84 | 0.975 | 2.769
Ruapuna Raceway, Christchurch Super 440 | David Reynolds, T18-003 | 18/04/2026, Race 12 | 5:10:08 PM, Run 1 | Lap 31 | 0:01 | 2.22 | 2.85 | 0.975 | 2.7788
Ruapuna Raceway, Christchurch Super 440 | David Reynolds, T18-003 | 18/04/2026, Race 12 | 5:10:08 PM, Run 1 | Lap 32 | 0:01 | 2.14 | 2.74 | 0.975 | 2.6715
Ruapuna Raceway, Christchurch Super 440 | David Reynolds, T18-003 | 18/04/2026, Race 12 | 5:10:08 PM, Run 1 | Lap 33 | 0:01 | 2.18 | 2.82 | 0.975 | 2.7495
Ruapuna Raceway, Christchurch Super 440 | David Reynolds, T18-003 | 18/04/2026, Race 12 | 5:10:08 PM, Run 1 | Lap 34 | 0:01 | 2.18 | 2.79 | 0.975 | 2.7203
Ruapuna Raceway, Christchurch Super 440 | David Reynolds, T18-003 | 18/04/2026, Race 12 | 5:10:08 PM, Run 1 | Lap 35 | 0:01 | 2.17 | 2.79 | 0.975 | 2.7203
Ruapuna Raceway, Christchurch Super 440 | David Reynolds, T18-003 | 18/04/2026, Race 12 | 5:10:08 PM, Run 1 | Lap 36 | 0:01 | 2.16 | 2.79 | 0.975 | 2.7203
Ruapuna Raceway, Christchurch Super 440 | David Reynolds, T18-003 | 18/04/2026, Race 12 | 5:10:08 PM, Run 1 | Lap 37 | 0:01 | 2.16 | 2.78 | 0.975 | 2.7105
0
0
0
0
0
0
0
0
0
0
0
0
0
0
0
0
0
0
0
0
0
0
0
0
0
0
0
0
0
0
0
0
0
0
Ruapuna Raceway, Christchurch Super 440 | Jayden Ojeda, 888A-064 | 18/04/2026, Race 12 | 5:10:25 PM, Run 1 | Lap 3 | 0:01 | 2.14 | 2.74 | 0.975 | 2.6715
Ruapuna Raceway, Christchurch Super 440 | Jayden Ojeda, 888A-064 | 18/04/2026, Race 12 | 5:10:25 PM, Run 1 | Lap 4 | 0:01 | 2.08 | 2.67 | 0.975 | 2.6033
Ruapuna Raceway, Christchurch Super 440 | Jayden Ojeda, 888A-064 | 18/04/2026, Race 12 | 5:10:25 PM, Run 1 | Lap 5 | 0:01 | 2.12 | 2.72 | 0.975 | 2.652
Ruapuna Raceway, Christchurch Super 440 | Jayden Ojeda, 888A-064 | 18/04/2026, Race 12 | 5:10:25 PM, Run 1 | Lap 6 | 0:01 | 2.1 | 2.69 | 0.975 | 2.6227
Ruapuna Raceway, Christchurch Super 440 | Jayden Ojeda, 888A-064 | 18/04/2026, Race 12 | 5:10:25 PM, Run 1 | Lap 7 | 0:01 | 2.08 | 2.68 | 0.975 | 2.613
Ruapuna Raceway, Christchurch Super 440 | Jayden Ojeda, 888A-064 | 18/04/2026, Race 12 | 5:10:25 PM, Run 1 | Lap 8 | 0:01 | 2.12 | 2.73 | 0.975 | 2.6618
Ruapuna Raceway, Christchurch Super 440 | Jayden Ojeda, 888A-064 | 18/04/2026, Race 12 | 5:10:25 PM, Run 1 | Lap 9 | 0:01 | 2.08 | 2.67 | 0.975 | 2.6033
Ruapuna Raceway, Christchurch Super 440 | Jayden Ojeda, 888A-064 | 18/04/2026, Race 12 | 5:10:25 PM, Run 1 | Lap 10 | 0:01 | 2.11 | 2.71 | 0.975 | 2.6422
Ruapuna Raceway, Christchurch Super 440 | Jayden Ojeda, 888A-064 | 18/04/2026, Race 12 | 5:10:25 PM, Run 1 | Lap 11 | 0:01 | 2.09 | 2.68 | 0.975 | 2.613
Ruapuna Raceway, Christchurch Super 440 | Jayden Ojeda, 888A-064 | 18/04/2026, Race 12 | 5:10:25 PM, Run 1 | Lap 12 | 0:01 | 2.12 | 2.72 | 0.975 | 2.652
Ruapuna Raceway, Christchurch Super 440 | Jayden Ojeda, 888A-064 | 18/04/2026, Race 12 | 5:10:25 PM, Run 1 | Lap 13 | 0:01 | 2.12 | 2.71 | 0.975 | 2.6422
Ruapuna Raceway, Christchurch Super 440 | Jayden Ojeda, 888A-064 | 18/04/2026, Race 12 | 5:10:25 PM, Run 1 | Lap 14 | 0:01 | 2.14 | 2.75 | 0.975 | 2.6812
Ruapuna Raceway, Christchurch Super 440 | Jayden Ojeda, 888A-064 | 18/04/2026, Race 12 | 5:10:25 PM, Run 1 | Lap 15 | 0:01 | 2.17 | 2.78 | 0.975 | 2.7105
Ruapuna Raceway, Christchurch Super 440 | Jayden Ojeda, 888A-064 | 18/04/2026, Race 12 | 5:10:25 PM, Run 1 | Lap 16 | 0:01 | 2.17 | 2.78 | 0.975 | 2.7105
Ruapuna Raceway, Christchurch Super 440 | Jayden Ojeda, 888A-064 | 18/04/2026, Race 12 | 5:10:25 PM, Run 1 | Lap 17 | 0:01 | 2.18 | 2.8 | 0.975 | 2.73
Ruapuna Raceway, Christchurch Super 440 | Jayden Ojeda, 888A-064 | 18/04/2026, Race 12 | 5:10:25 PM, Run 1 | Lap 18 | 0:01 | 2.17 | 2.79 | 0.975 | 2.7203
Ruapuna Raceway, Christchurch Super 440 | Jayden Ojeda, 888A-064 | 18/04/2026, Race 12 | 5:10:25 PM, Run 1 | Lap 19 | 0:01 | 2.15 | 2.76 | 0.975 | 2.691
Ruapuna Raceway, Christchurch Super 440 | Jayden Ojeda, 888A-064 | 18/04/2026, Race 12 | 5:10:25 PM, Run 1 | Lap 21 | 0:01 | 2.24 | 2.87 | 0.975 | 2.7982
Ruapuna Raceway, Christchurch Super 440 | Jayden Ojeda, 888A-064 | 18/04/2026, Race 12 | 5:10:25 PM, Run 1 | Lap 22 | 0:01 | 2.23 | 2.86 | 0.975 | 2.7885
Ruapuna Raceway, Christchurch Super 440 | Jayden Ojeda, 888A-064 | 18/04/2026, Race 12 | 5:10:25 PM, Run 1 | Lap 23 | 0:01 | 2.21 | 2.83 | 0.975 | 2.7593
Ruapuna Raceway, Christchurch Super 440 | Jayden Ojeda, 888A-064 | 18/04/2026, Race 12 | 5:10:25 PM, Run 1 | Lap 24 | 0:01 | 2.2 | 2.81 | 0.975 | 2.7397
Ruapuna Raceway, Christchurch Super 440 | Jayden Ojeda, 888A-064 | 18/04/2026, Race 12 | 5:10:25 PM, Run 1 | Lap 25 | 0:01 | 2.19 | 2.81 | 0.975 | 2.7397
Ruapuna Raceway, Christchurch Super 440 | Jayden Ojeda, 888A-064 | 18/04/2026, Race 12 | 5:10:25 PM, Run 1 | Lap 26 | 0:01 | 2.2 | 2.82 | 0.975 | 2.7495
Ruapuna Raceway, Christchurch Super 440 | Jayden Ojeda, 888A-064 | 18/04/2026, Race 12 | 5:10:25 PM, Run 1 | Lap 27 | 0:01 | 2.2 | 2.82 | 0.975 | 2.7495
Ruapuna Raceway, Christchurch Super 440 | Jayden Ojeda, 888A-064 | 18/04/2026, Race 12 | 5:10:25 PM, Run 1 | Lap 28 | 0:01 | 2.16 | 2.77 | 0.975 | 2.7007
Ruapuna Raceway, Christchurch Super 440 | Jayden Ojeda, 888A-064 | 18/04/2026, Race 12 | 5:10:25 PM, Run 1 | Lap 29 | 0:01 | 2.12 | 2.72 | 0.975 | 2.652
Ruapuna Raceway, Christchurch Super 440 | Jayden Ojeda, 888A-064 | 18/04/2026, Race 12 | 5:10:25 PM, Run 1 | Lap 30 | 0:01 | 2.17 | 2.8 | 0.975 | 2.73
Ruapuna Raceway, Christchurch Super 440 | Jayden Ojeda, 888A-064 | 18/04/2026, Race 12 | 5:10:25 PM, Run 1 | Lap 31 | 0:01 | 2.17 | 2.8 | 0.975 | 2.73
Ruapuna Raceway, Christchurch Super 440 | Jayden Ojeda, 888A-064 | 18/04/2026, Race 12 | 5:10:25 PM, Run 1 | Lap 32 | 0:01 | 2.16 | 2.77 | 0.975 | 2.7007
Ruapuna Raceway, Christchurch Super 440 | Jayden Ojeda, 888A-064 | 18/04/2026, Race 12 | 5:10:25 PM, Run 1 | Lap 33 | 0:01 | 2.09 | 2.71 | 0.975 | 2.6422
Ruapuna Raceway, Christchurch Super 440 | Jayden Ojeda, 888A-064 | 18/04/2026, Race 12 | 5:10:25 PM, Run 1 | Lap 34 | 0:01 | 2.16 | 2.78 | 0.975 | 2.7105
Ruapuna Raceway, Christchurch Super 440 | Jayden Ojeda, 888A-064 | 18/04/2026, Race 12 | 5:10:25 PM, Run 1 | Lap 35 | 0:01 | 2.15 | 2.76 | 0.975 | 2.691
Ruapuna Raceway, Christchurch Super 440 | Jayden Ojeda, 888A-064 | 18/04/2026, Race 12 | 5:10:25 PM, Run 1 | Lap 36 | 0:01 | 2.14 | 2.75 | 0.975 | 2.6812
Ruapuna Raceway, Christchurch Super 440 | Jayden Ojeda, 888A-064 | 18/04/2026, Race 12 | 5:10:25 PM, Run 1 | Lap 37 | 0:01 | 2.14 | 2.75 | 0.975 | 2.6812
Ruapuna Raceway, Christchurch Super 440 | Jack Le Brocq, MSR-005 | 18/04/2026, Race 12 | 5:10:32 PM, Run 1 | Lap 3 | 0:01 | 2.2 | 2.86 | 0.965 | 2.7599
Ruapuna Raceway, Christchurch Super 440 | Jack Le Brocq, MSR-005 | 18/04/2026, Race 12 | 5:10:32 PM, Run 1 | Lap 4 | 0:01 | 2.19 | 2.84 | 0.965 | 2.7406
Ruapuna Raceway, Christchurch Super 440 | Jack Le Brocq, MSR-005 | 18/04/2026, Race 12 | 5:10:32 PM, Run 1 | Lap 5 | 0:01 | 2.21 | 2.85 | 0.965 | 2.7502
Ruapuna Raceway, Christchurch Super 440 | Jack Le Brocq, MSR-005 | 18/04/2026, Race 12 | 5:10:32 PM, Run 1 | Lap 6 | 0:01 | 2.25 | 2.9 | 0.965 | 2.7985
Ruapuna Raceway, Christchurch Super 440 | Jack Le Brocq, MSR-005 | 18/04/2026, Race 12 | 5:10:32 PM, Run 1 | Lap 7 | 0:01 | 2.2 | 2.85 | 0.965 | 2.7502
Ruapuna Raceway, Christchurch Super 440 | Jack Le Brocq, MSR-005 | 18/04/2026, Race 12 | 5:10:32 PM, Run 1 | Lap 8 | 0:01 | 2.2 | 2.86 | 0.965 | 2.7599
Ruapuna Raceway, Christchurch Super 440 | Jack Le Brocq, MSR-005 | 18/04/2026, Race 12 | 5:10:32 PM, Run 1 | Lap 9 | 0:01 | 2.22 | 2.88 | 0.965 | 2.7792
Ruapuna Raceway, Christchurch Super 440 | Jack Le Brocq, MSR-005 | 18/04/2026, Race 12 | 5:10:32 PM, Run 1 | Lap 10 | 0:01 | 2.2 | 2.85 | 0.965 | 2.7502
Ruapuna Raceway, Christchurch Super 440 | Jack Le Brocq, MSR-005 | 18/04/2026, Race 12 | 5:10:32 PM, Run 1 | Lap 11 | 0:01 | 2.18 | 2.84 | 0.965 | 2.7406
Ruapuna Raceway, Christchurch Super 440 | Jack Le Brocq, MSR-005 | 18/04/2026, Race 12 | 5:10:32 PM, Run 1 | Lap 12 | 0:01 | 2.2 | 2.86 | 0.965 | 2.7599
Ruapuna Raceway, Christchurch Super 440 | Jack Le Brocq, MSR-005 | 18/04/2026, Race 12 | 5:10:32 PM, Run 1 | Lap 13 | 0:01 | 2.19 | 2.85 | 0.965 | 2.7502
Ruapuna Raceway, Christchurch Super 440 | Jack Le Brocq, MSR-005 | 18/04/2026, Race 12 | 5:10:32 PM, Run 1 | Lap 14 | 0:01 | 2.21 | 2.87 | 0.965 | 2.7696
Ruapuna Raceway, Christchurch Super 440 | Jack Le Brocq, MSR-005 | 18/04/2026, Race 12 | 5:10:32 PM, Run 1 | Lap 15 | 0:01 | 2.23 | 2.9 | 0.965 | 2.7985
Ruapuna Raceway, Christchurch Super 440 | Jack Le Brocq, MSR-005 | 18/04/2026, Race 12 | 5:10:32 PM, Run 1 | Lap 16 | 0:01 | 2.23 | 2.89 | 0.965 | 2.7889
Ruapuna Raceway, Christchurch Super 440 | Jack Le Brocq, MSR-005 | 18/04/2026, Race 12 | 5:10:32 PM, Run 1 | Lap 17 | 0:01 | 2.21 | 2.88 | 0.965 | 2.7792
Ruapuna Raceway, Christchurch Super 440 | Jack Le Brocq, MSR-005 | 18/04/2026, Race 12 | 5:10:32 PM, Run 1 | Lap 18 | 0:01 | 2.23 | 2.9 | 0.965 | 2.7985
Ruapuna Raceway, Christchurch Super 440 | Jack Le Brocq, MSR-005 | 18/04/2026, Race 12 | 5:10:32 PM, Run 1 | Lap 19 | 0:01 | 2.21 | 2.86 | 0.965 | 2.7599
Ruapuna Raceway, Christchurch Super 440 | Jack Le Brocq, MSR-005 | 18/04/2026, Race 12 | 5:10:32 PM, Run 1 | Lap 21 | 0:01 | 2.2 | 2.86 | 0.965 | 2.7599
Ruapuna Raceway, Christchurch Super 440 | Jack Le Brocq, MSR-005 | 18/04/2026, Race 12 | 5:10:32 PM, Run 1 | Lap 22 | 0:01 | 2.21 | 2.87 | 0.965 | 2.7696
Ruapuna Raceway, Christchurch Super 440 | Jack Le Brocq, MSR-005 | 18/04/2026, Race 12 | 5:10:32 PM, Run 1 | Lap 23 | 0:01 | 2.2 | 2.86 | 0.965 | 2.7599
Ruapuna Raceway, Christchurch Super 440 | Jack Le Brocq, MSR-005 | 18/04/2026, Race 12 | 5:10:32 PM, Run 1 | Lap 24 | 0:01 | 2.18 | 2.82 | 0.965 | 2.7213
Ruapuna Raceway, Christchurch Super 440 | Jack Le Brocq, MSR-005 | 18/04/2026, Race 12 | 5:10:32 PM, Run 1 | Lap 25 | 0:01 | 2.18 | 2.84 | 0.965 | 2.7406
Ruapuna Raceway, Christchurch Super 440 | Jack Le Brocq, MSR-005 | 18/04/2026, Race 12 | 5:10:32 PM, Run 1 | Lap 26 | 0:01 | 2.19 | 2.82 | 0.965 | 2.7213
Ruapuna Raceway, Christchurch Super 440 | Jack Le Brocq, MSR-005 | 18/04/2026, Race 12 | 5:10:32 PM, Run 1 | Lap 27 | 0:01 | 2.18 | 2.83 | 0.965 | 2.7309
Ruapuna Raceway, Christchurch Super 440 | Jack Le Brocq, MSR-005 | 18/04/2026, Race 12 | 5:10:32 PM, Run 1 | Lap 28 | 0:01 | 2.17 | 2.82 | 0.965 | 2.7213
Ruapuna Raceway, Christchurch Super 440 | Jack Le Brocq, MSR-005 | 18/04/2026, Race 12 | 5:10:32 PM, Run 1 | Lap 29 | 0:01 | 2.12 | 2.77 | 0.965 | 2.673
Ruapuna Raceway, Christchurch Super 440 | Jack Le Brocq, MSR-005 | 18/04/2026, Race 12 | 5:10:32 PM, Run 1 | Lap 30 | 0:01 | 2.07 | 2.69 | 0.965 | 2.5958
Ruapuna Raceway, Christchurch Super 440 | Jack Le Brocq, MSR-005 | 18/04/2026, Race 12 | 5:10:32 PM, Run 1 | Lap 31 | 0:01 | 2.07 | 2.7 | 0.965 | 2.6055
Ruapuna Raceway, Christchurch Super 440 | Jack Le Brocq, MSR-005 | 18/04/2026, Race 12 | 5:10:32 PM, Run 1 | Lap 32 | 0:01 | 2.08 | 2.72 | 0.965 | 2.6248
Ruapuna Raceway, Christchurch Super 440 | Jack Le Brocq, MSR-005 | 18/04/2026, Race 12 | 5:10:32 PM, Run 1 | Lap 33 | 0:01 | 2.06 | 2.71 | 0.965 | 2.6151
Ruapuna Raceway, Christchurch Super 440 | Jack Le Brocq, MSR-005 | 18/04/2026, Race 12 | 5:10:32 PM, Run 1 | Lap 34 | 0:01 | 1.96 | 2.57 | 0.965 | 2.48
Ruapuna Raceway, Christchurch Super 440 | Jack Le Brocq, MSR-005 | 18/04/2026, Race 12 | 5:10:32 PM, Run 1 | Lap 35 | 0:01 | 2.05 | 2.67 | 0.965 | 2.5765
Ruapuna Raceway, Christchurch Super 440 | Jack Le Brocq, MSR-005 | 18/04/2026, Race 12 | 5:10:32 PM, Run 1 | Lap 36 | 0:01 | 2.04 | 2.66 | 0.965 | 2.5669
Ruapuna Raceway, Christchurch Super 440 | Jack Le Brocq, MSR-005 | 18/04/2026, Race 12 | 5:10:32 PM, Run 1 | Lap 37 | 0:01 | 2.02 | 2.65 | 0.965 | 2.5572
Ruapuna Raceway, Christchurch Super 440 | Declan Fraser, 888A-062 | 18/04/2026, Race 12 | 5:10:34 PM, Run 1 | Lap 3 | 0:01 | 2.09 | 2.72 | 0.96 | 2.6112
Ruapuna Raceway, Christchurch Super 440 | Declan Fraser, 888A-062 | 18/04/2026, Race 12 | 5:10:34 PM, Run 1 | Lap 4 | 0:01 | 2.14 | 2.79 | 0.96 | 2.6784
Ruapuna Raceway, Christchurch Super 440 | Declan Fraser, 888A-062 | 18/04/2026, Race 12 | 5:10:34 PM, Run 1 | Lap 5 | 0:01 | 2.12 | 2.78 | 0.96 | 2.6688
Ruapuna Raceway, Christchurch Super 440 | Declan Fraser, 888A-062 | 18/04/2026, Race 12 | 5:10:34 PM, Run 1 | Lap 6 | 0:01 | 2.17 | 2.84 | 0.96 | 2.7264
Ruapuna Raceway, Christchurch Super 440 | Declan Fraser, 888A-062 | 18/04/2026, Race 12 | 5:10:34 PM, Run 1 | Lap 7 | 0:01 | 2.13 | 2.78 | 0.96 | 2.6688
Ruapuna Raceway, Christchurch Super 440 | Declan Fraser, 888A-062 | 18/04/2026, Race 12 | 5:10:34 PM, Run 1 | Lap 8 | 0:01 | 2.17 | 2.83 | 0.96 | 2.7168
Ruapuna Raceway, Christchurch Super 440 | Declan Fraser, 888A-062 | 18/04/2026, Race 12 | 5:10:34 PM, Run 1 | Lap 9 | 0:01 | 2.2 | 2.87 | 0.96 | 2.7552
Ruapuna Raceway, Christchurch Super 440 | Declan Fraser, 888A-062 | 18/04/2026, Race 12 | 5:10:34 PM, Run 1 | Lap 10 | 0:01 | 2.16 | 2.83 | 0.96 | 2.7168
Ruapuna Raceway, Christchurch Super 440 | Declan Fraser, 888A-062 | 18/04/2026, Race 12 | 5:10:34 PM, Run 1 | Lap 11 | 0:01 | 2.08 | 2.72 | 0.96 | 2.6112
Ruapuna Raceway, Christchurch Super 440 | Declan Fraser, 888A-062 | 18/04/2026, Race 12 | 5:10:34 PM, Run 1 | Lap 12 | 0:01 | 2.11 | 2.76 | 0.96 | 2.6496
Ruapuna Raceway, Christchurch Super 440 | Declan Fraser, 888A-062 | 18/04/2026, Race 12 | 5:10:34 PM, Run 1 | Lap 13 | 0:01 | 2.11 | 2.77 | 0.96 | 2.6592
Ruapuna Raceway, Christchurch Super 440 | Declan Fraser, 888A-062 | 18/04/2026, Race 12 | 5:10:34 PM, Run 1 | Lap 14 | 0:01 | 2.14 | 2.79 | 0.96 | 2.6784
Ruapuna Raceway, Christchurch Super 440 | Declan Fraser, 888A-062 | 18/04/2026, Race 12 | 5:10:34 PM, Run 1 | Lap 15 | 0:01 | 2.12 | 2.77 | 0.96 | 2.6592
Ruapuna Raceway, Christchurch Super 440 | Declan Fraser, 888A-062 | 18/04/2026, Race 12 | 5:10:34 PM, Run 1 | Lap 17 | 0:01 | 2.26 | 2.94 | 0.96 | 2.8224
Ruapuna Raceway, Christchurch Super 440 | Declan Fraser, 888A-062 | 18/04/2026, Race 12 | 5:10:34 PM, Run 1 | Lap 18 | 0:01 | 2.24 | 2.9 | 0.96 | 2.784
Ruapuna Raceway, Christchurch Super 440 | Declan Fraser, 888A-062 | 18/04/2026, Race 12 | 5:10:34 PM, Run 1 | Lap 19 | 0:01 | 2.27 | 2.95 | 0.96 | 2.832
Ruapuna Raceway, Christchurch Super 440 | Declan Fraser, 888A-062 | 18/04/2026, Race 12 | 5:10:34 PM, Run 1 | Lap 20 | 0:01 | 2.24 | 2.91 | 0.96 | 2.7936
Ruapuna Raceway, Christchurch Super 440 | Declan Fraser, 888A-062 | 18/04/2026, Race 12 | 5:10:34 PM, Run 1 | Lap 21 | 0:01 | 2.25 | 2.94 | 0.96 | 2.8224
Ruapuna Raceway, Christchurch Super 440 | Declan Fraser, 888A-062 | 18/04/2026, Race 12 | 5:10:34 PM, Run 1 | Lap 22 | 0:01 | 2.19 | 2.91 | 0.96 | 2.7936
Ruapuna Raceway, Christchurch Super 440 | Declan Fraser, 888A-062 | 18/04/2026, Race 12 | 5:10:34 PM, Run 1 | Lap 23 | 0:01 | 2.2 | 2.91 | 0.96 | 2.7936
Ruapuna Raceway, Christchurch Super 440 | Declan Fraser, 888A-062 | 18/04/2026, Race 12 | 5:10:34 PM, Run 1 | Lap 24 | 0:01 | 2.23 | 2.9 | 0.96 | 2.784
Ruapuna Raceway, Christchurch Super 440 | Declan Fraser, 888A-062 | 18/04/2026, Race 12 | 5:10:34 PM, Run 1 | Lap 25 | 0:01 | 2.2 | 2.87 | 0.96 | 2.7552
Ruapuna Raceway, Christchurch Super 440 | Declan Fraser, 888A-062 | 18/04/2026, Race 12 | 5:10:34 PM, Run 1 | Lap 26 | 0:01 | 2.17 | 2.83 | 0.96 | 2.7168
Ruapuna Raceway, Christchurch Super 440 | Declan Fraser, 888A-062 | 18/04/2026, Race 12 | 5:10:34 PM, Run 1 | Lap 27 | 0:01 | 2.15 | 2.8 | 0.96 | 2.688
Ruapuna Raceway, Christchurch Super 440 | Declan Fraser, 888A-062 | 18/04/2026, Race 12 | 5:10:34 PM, Run 1 | Lap 28 | 0:01 | 2.16 | 2.82 | 0.96 | 2.7072
Ruapuna Raceway, Christchurch Super 440 | Declan Fraser, 888A-062 | 18/04/2026, Race 12 | 5:10:34 PM, Run 1 | Lap 29 | 0:01 | 2.15 | 2.81 | 0.96 | 2.6976
Ruapuna Raceway, Christchurch Super 440 | Declan Fraser, 888A-062 | 18/04/2026, Race 12 | 5:10:34 PM, Run 1 | Lap 30 | 0:01 | 2.17 | 2.84 | 0.96 | 2.7264
Ruapuna Raceway, Christchurch Super 440 | Declan Fraser, 888A-062 | 18/04/2026, Race 12 | 5:10:34 PM, Run 1 | Lap 31 | 0:01 | 2.24 | 2.92 | 0.96 | 2.8032
Ruapuna Raceway, Christchurch Super 440 | Declan Fraser, 888A-062 | 18/04/2026, Race 12 | 5:10:34 PM, Run 1 | Lap 32 | 0:01 | 2.24 | 2.93 | 0.96 | 2.8128
Ruapuna Raceway, Christchurch Super 440 | Declan Fraser, 888A-062 | 18/04/2026, Race 12 | 5:10:34 PM, Run 1 | Lap 33 | 0:01 | 2.2 | 2.87 | 0.96 | 2.7552
Ruapuna Raceway, Christchurch Super 440 | Declan Fraser, 888A-062 | 18/04/2026, Race 12 | 5:10:34 PM, Run 1 | Lap 34 | 0:01 | 2.18 | 2.84 | 0.96 | 2.7264
Ruapuna Raceway, Christchurch Super 440 | Declan Fraser, 888A-062 | 18/04/2026, Race 12 | 5:10:34 PM, Run 1 | Lap 35 | 0:01 | 2.19 | 2.91 | 0.96 | 2.7936
Ruapuna Raceway, Christchurch Super 440 | Declan Fraser, 888A-062 | 18/04/2026, Race 12 | 5:10:34 PM, Run 1 | Lap 36 | 0:01 | 2.23 | 2.91 | 0.96 | 2.7936
Ruapuna Raceway, Christchurch Super 440 | Declan Fraser, 888A-062 | 18/04/2026, Race 12 | 5:10:34 PM, Run 1 | Lap 37 | 0:01 | 2.22 | 2.89 | 0.96 | 2.7744
Ruapuna Raceway, Christchurch Super 440 | Ryan Wood, WR-030 | 18/04/2026, Race 12 | 5:10:51 PM, Run 21/22 | Lap 3 | 0:01 | 2.24 | 3.51 | 0.841 | 2.9519
Ruapuna Raceway, Christchurch Super 440 | Ryan Wood, WR-030 | 18/04/2026, Race 12 | 5:10:51 PM, Run 21/22 | Lap 4 | 0:01 | 2.24 | 3.5 | 0.841 | 2.9435
Ruapuna Raceway, Christchurch Super 440 | Ryan Wood, WR-030 | 18/04/2026, Race 12 | 5:10:51 PM, Run 21/22 | Lap 5 | 0:01 | 2.22 | 3.5 | 0.841 | 2.9435
Ruapuna Raceway, Christchurch Super 440 | Ryan Wood, WR-030 | 18/04/2026, Race 12 | 5:10:51 PM, Run 21/22 | Lap 6 | 0:01 | 2.24 | 3.51 | 0.841 | 2.9519
Ruapuna Raceway, Christchurch Super 440 | Ryan Wood, WR-030 | 18/04/2026, Race 12 | 5:10:51 PM, Run 21/22 | Lap 7 | 0:01 | 2.22 | 3.5 | 0.841 | 2.9435
Ruapuna Raceway, Christchurch Super 440 | Ryan Wood, WR-030 | 18/04/2026, Race 12 | 5:10:51 PM, Run 21/22 | Lap 8 | 0:01 | 2.23 | 3.5 | 0.841 | 2.9435
Ruapuna Raceway, Christchurch Super 440 | Ryan Wood, WR-030 | 18/04/2026, Race 12 | 5:10:51 PM, Run 21/22 | Lap 9 | 0:01 | 2.24 | 3.49 | 0.841 | 2.9351
Ruapuna Raceway, Christchurch Super 440 | Ryan Wood, WR-030 | 18/04/2026, Race 12 | 5:10:51 PM, Run 21/22 | Lap 10 | 0:01 | 2.24 | 3.48 | 0.841 | 2.9267
Ruapuna Raceway, Christchurch Super 440 | Ryan Wood, WR-030 | 18/04/2026, Race 12 | 5:10:51 PM, Run 21/22 | Lap 11 | 0:01 | 2.22 | 3.45 | 0.841 | 2.9015
Ruapuna Raceway, Christchurch Super 440 | Ryan Wood, WR-030 | 18/04/2026, Race 12 | 5:10:51 PM, Run 21/22 | Lap 12 | 0:01 | 2.21 | 3.43 | 0.841 | 2.8846
Ruapuna Raceway, Christchurch Super 440 | Ryan Wood, WR-030 | 18/04/2026, Race 12 | 5:10:51 PM, Run 21/22 | Lap 13 | 0:01 | 2.19 | 3.46 | 0.841 | 2.9099
Ruapuna Raceway, Christchurch Super 440 | Ryan Wood, WR-030 | 18/04/2026, Race 12 | 5:10:51 PM, Run 21/22 | Lap 14 | 0:01 | 2.19 | 3.42 | 0.841 | 2.8762
Ruapuna Raceway, Christchurch Super 440 | Ryan Wood, WR-030 | 18/04/2026, Race 12 | 5:10:51 PM, Run 21/22 | Lap 15 | 0:01 | 2.19 | 3.44 | 0.841 | 2.893
Ruapuna Raceway, Christchurch Super 440 | Ryan Wood, WR-030 | 18/04/2026, Race 12 | 5:10:51 PM, Run 21/22 | Lap 16 | 0:01 | 2.18 | 3.41 | 0.841 | 2.8678
Ruapuna Raceway, Christchurch Super 440 | Ryan Wood, WR-030 | 18/04/2026, Race 12 | 5:10:51 PM, Run 21/22 | Lap 18 | 0:01 | 2.21 | 3.47 | 0.841 | 2.9183
Ruapuna Raceway, Christchurch Super 440 | Ryan Wood, WR-030 | 18/04/2026, Race 12 | 5:10:51 PM, Run 21/22 | Lap 19 | 0:01 | 2.19 | 3.43 | 0.841 | 2.8846
Ruapuna Raceway, Christchurch Super 440 | Ryan Wood, WR-030 | 18/04/2026, Race 12 | 5:10:51 PM, Run 21/22 | Lap 20 | 0:01 | 2.21 | 3.45 | 0.841 | 2.9015
Ruapuna Raceway, Christchurch Super 440 | Ryan Wood, WR-030 | 18/04/2026, Race 12 | 5:10:51 PM, Run 21/22 | Lap 21 | 0:01 | 2.2 | 3.45 | 0.841 | 2.9015
Ruapuna Raceway, Christchurch Super 440 | Ryan Wood, WR-030 | 18/04/2026, Race 12 | 5:10:51 PM, Run 21/22 | Lap 22 | 0:01 | 2.19 | 3.44 | 0.841 | 2.893
Ruapuna Raceway, Christchurch Super 440 | Ryan Wood, WR-030 | 18/04/2026, Race 12 | 5:10:51 PM, Run 21/22 | Lap 23 | 0:01 | 2.2 | 3.42 | 0.841 | 2.8762
Ruapuna Raceway, Christchurch Super 440 | Ryan Wood, WR-030 | 18/04/2026, Race 12 | 5:10:51 PM, Run 21/22 | Lap 24 | 0:01 | 2.21 | 3.45 | 0.841 | 2.9015
Ruapuna Raceway, Christchurch Super 440 | Ryan Wood, WR-030 | 18/04/2026, Race 12 | 5:10:51 PM, Run 21/22 | Lap 25 | 0:01 | 2.2 | 3.46 | 0.841 | 2.9099
Ruapuna Raceway, Christchurch Super 440 | Ryan Wood, WR-030 | 18/04/2026, Race 12 | 5:10:51 PM, Run 21/22 | Lap 26 | 0:01 | 2.09 | 3.31 | 0.841 | 2.7837
Ruapuna Raceway, Christchurch Super 440 | Ryan Wood, WR-030 | 18/04/2026, Race 12 | 5:10:51 PM, Run 21/22 | Lap 27 | 0:01 | 2.18 | 3.43 | 0.841 | 2.8846
Ruapuna Raceway, Christchurch Super 440 | Ryan Wood, WR-030 | 18/04/2026, Race 12 | 5:10:51 PM, Run 21/22 | Lap 28 | 0:01 | 2.22 | 3.48 | 0.841 | 2.9267
Ruapuna Raceway, Christchurch Super 440 | Ryan Wood, WR-030 | 18/04/2026, Race 12 | 5:10:51 PM, Run 21/22 | Lap 29 | 0:01 | 2.22 | 3.46 | 0.841 | 2.9099
Ruapuna Raceway, Christchurch Super 440 | Ryan Wood, WR-030 | 18/04/2026, Race 12 | 5:10:51 PM, Run 21/22 | Lap 30 | 0:01 | 2.21 | 3.45 | 0.841 | 2.9015
Ruapuna Raceway, Christchurch Super 440 | Ryan Wood, WR-030 | 18/04/2026, Race 12 | 5:10:51 PM, Run 21/22 | Lap 31 | 0:01 | 2.21 | 3.47 | 0.841 | 2.9183
Ruapuna Raceway, Christchurch Super 440 | Ryan Wood, WR-030 | 18/04/2026, Race 12 | 5:10:51 PM, Run 21/22 | Lap 32 | 0:01 | 2.22 | 3.46 | 0.841 | 2.9099
Ruapuna Raceway, Christchurch Super 440 | Ryan Wood, WR-030 | 18/04/2026, Race 12 | 5:10:51 PM, Run 21/22 | Lap 33 | 0:01 | 2.2 | 3.43 | 0.841 | 2.8846
Ruapuna Raceway, Christchurch Super 440 | Ryan Wood, WR-030 | 18/04/2026, Race 12 | 5:10:51 PM, Run 21/22 | Lap 34 | 0:01 | 2.19 | 3.43 | 0.841 | 2.8846
Ruapuna Raceway, Christchurch Super 440 | Ryan Wood, WR-030 | 18/04/2026, Race 12 | 5:10:51 PM, Run 21/22 | Lap 35 | 0:01 | 2.14 | 3.38 | 0.841 | 2.8426
Ruapuna Raceway, Christchurch Super 440 | Ryan Wood, WR-030 | 18/04/2026, Race 12 | 5:10:51 PM, Run 21/22 | Lap 36 | 0:01 | 2.1 | 3.29 | 0.841 | 2.7669
Ruapuna Raceway, Christchurch Super 440 | Ryan Wood, WR-030 | 18/04/2026, Race 12 | 5:10:51 PM, Run 21/22 | Lap 37 | 0:01 | 2.08 | 3.28 | 0.841 | 2.7585
Ruapuna Raceway, Christchurch Super 440 | Anton De Pasquale, T18-004 | 18/04/2026, Race 12 | 5:11:05 PM, Run 1 | Lap 3 | 0:01 | 2.18 | 2.82 | 0.97 | 2.7354
Ruapuna Raceway, Christchurch Super 440 | Anton De Pasquale, T18-004 | 18/04/2026, Race 12 | 5:11:05 PM, Run 1 | Lap 4 | 0:01 | 2.2 | 2.85 | 0.97 | 2.7645
Ruapuna Raceway, Christchurch Super 440 | Anton De Pasquale, T18-004 | 18/04/2026, Race 12 | 5:11:05 PM, Run 1 | Lap 5 | 0:01 | 2.18 | 2.81 | 0.97 | 2.7257
Ruapuna Raceway, Christchurch Super 440 | Anton De Pasquale, T18-004 | 18/04/2026, Race 12 | 5:11:05 PM, Run 1 | Lap 6 | 0:01 | 2.2 | 2.85 | 0.97 | 2.7645
Ruapuna Raceway, Christchurch Super 440 | Anton De Pasquale, T18-004 | 18/04/2026, Race 12 | 5:11:05 PM, Run 1 | Lap 7 | 0:01 | 2.18 | 2.82 | 0.97 | 2.7354
Ruapuna Raceway, Christchurch Super 440 | Anton De Pasquale, T18-004 | 18/04/2026, Race 12 | 5:11:05 PM, Run 1 | Lap 8 | 0:01 | 2.18 | 2.81 | 0.97 | 2.7257
Ruapuna Raceway, Christchurch Super 440 | Anton De Pasquale, T18-004 | 18/04/2026, Race 12 | 5:11:05 PM, Run 1 | Lap 9 | 0:01 | 2.22 | 2.85 | 0.97 | 2.7645
Ruapuna Raceway, Christchurch Super 440 | Anton De Pasquale, T18-004 | 18/04/2026, Race 12 | 5:11:05 PM, Run 1 | Lap 10 | 0:01 | 2.22 | 2.86 | 0.97 | 2.7742
Ruapuna Raceway, Christchurch Super 440 | Anton De Pasquale, T18-004 | 18/04/2026, Race 12 | 5:11:05 PM, Run 1 | Lap 11 | 0:01 | 2.22 | 2.86 | 0.97 | 2.7742
Ruapuna Raceway, Christchurch Super 440 | Anton De Pasquale, T18-004 | 18/04/2026, Race 12 | 5:11:05 PM, Run 1 | Lap 12 | 0:01 | 2.23 | 2.88 | 0.97 | 2.7936
Ruapuna Raceway, Christchurch Super 440 | Anton De Pasquale, T18-004 | 18/04/2026, Race 12 | 5:11:05 PM, Run 1 | Lap 14 | 0:01 | 2.24 | 2.89 | 0.97 | 2.8033
Ruapuna Raceway, Christchurch Super 440 | Anton De Pasquale, T18-004 | 18/04/2026, Race 12 | 5:11:05 PM, Run 1 | Lap 15 | 0:01 | 2.23 | 2.87 | 0.97 | 2.7839
Ruapuna Raceway, Christchurch Super 440 | Anton De Pasquale, T18-004 | 18/04/2026, Race 12 | 5:11:05 PM, Run 1 | Lap 16 | 0:01 | 2.25 | 2.91 | 0.97 | 2.8227
Ruapuna Raceway, Christchurch Super 440 | Anton De Pasquale, T18-004 | 18/04/2026, Race 12 | 5:11:05 PM, Run 1 | Lap 17 | 0:01 | 2.23 | 2.88 | 0.97 | 2.7936
Ruapuna Raceway, Christchurch Super 440 | Anton De Pasquale, T18-004 | 18/04/2026, Race 12 | 5:11:05 PM, Run 1 | Lap 18 | 0:01 | 2.24 | 2.89 | 0.97 | 2.8033
Ruapuna Raceway, Christchurch Super 440 | Anton De Pasquale, T18-004 | 18/04/2026, Race 12 | 5:11:05 PM, Run 1 | Lap 19 | 0:01 | 2.24 | 2.89 | 0.97 | 2.8033
Ruapuna Raceway, Christchurch Super 440 | Anton De Pasquale, T18-004 | 18/04/2026, Race 12 | 5:11:05 PM, Run 1 | Lap 20 | 0:01 | 2.22 | 2.88 | 0.97 | 2.7936
Ruapuna Raceway, Christchurch Super 440 | Anton De Pasquale, T18-004 | 18/04/2026, Race 12 | 5:11:05 PM, Run 1 | Lap 21 | 0:01 | 2.24 | 2.91 | 0.97 | 2.8227
Ruapuna Raceway, Christchurch Super 440 | Anton De Pasquale, T18-004 | 18/04/2026, Race 12 | 5:11:05 PM, Run 1 | Lap 22 | 0:01 | 2.22 | 2.87 | 0.97 | 2.7839
Ruapuna Raceway, Christchurch Super 440 | Anton De Pasquale, T18-004 | 18/04/2026, Race 12 | 5:11:05 PM, Run 1 | Lap 23 | 0:01 | 2.23 | 2.88 | 0.97 | 2.7936
Ruapuna Raceway, Christchurch Super 440 | Anton De Pasquale, T18-004 | 18/04/2026, Race 12 | 5:11:05 PM, Run 1 | Lap 24 | 0:01 | 2.2 | 2.84 | 0.97 | 2.7548
Ruapuna Raceway, Christchurch Super 440 | Anton De Pasquale, T18-004 | 18/04/2026, Race 12 | 5:11:05 PM, Run 1 | Lap 25 | 0:01 | 2.24 | 2.88 | 0.97 | 2.7936
Ruapuna Raceway, Christchurch Super 440 | Anton De Pasquale, T18-004 | 18/04/2026, Race 12 | 5:11:05 PM, Run 1 | Lap 26 | 0:01 | 2.19 | 2.83 | 0.97 | 2.7451
Ruapuna Raceway, Christchurch Super 440 | Anton De Pasquale, T18-004 | 18/04/2026, Race 12 | 5:11:05 PM, Run 1 | Lap 27 | 0:01 | 2.17 | 2.81 | 0.97 | 2.7257
Ruapuna Raceway, Christchurch Super 440 | Anton De Pasquale, T18-004 | 18/04/2026, Race 12 | 5:11:05 PM, Run 1 | Lap 28 | 0:01 | 2.19 | 2.84 | 0.97 | 2.7548
Ruapuna Raceway, Christchurch Super 440 | Anton De Pasquale, T18-004 | 18/04/2026, Race 12 | 5:11:05 PM, Run 1 | Lap 29 | 0:01 | 2.19 | 2.83 | 0.97 | 2.7451
Ruapuna Raceway, Christchurch Super 440 | Anton De Pasquale, T18-004 | 18/04/2026, Race 12 | 5:11:05 PM, Run 1 | Lap 30 | 0:01 | 2.16 | 2.8 | 0.97 | 2.716
Ruapuna Raceway, Christchurch Super 440 | Anton De Pasquale, T18-004 | 18/04/2026, Race 12 | 5:11:05 PM, Run 1 | Lap 31 | 0:01 | 2.16 | 2.81 | 0.97 | 2.7257
Ruapuna Raceway, Christchurch Super 440 | Anton De Pasquale, T18-004 | 18/04/2026, Race 12 | 5:11:05 PM, Run 1 | Lap 32 | 0:01 | 2.13 | 2.79 | 0.97 | 2.7063
Ruapuna Raceway, Christchurch Super 440 | Anton De Pasquale, T18-004 | 18/04/2026, Race 12 | 5:11:05 PM, Run 1 | Lap 33 | 0:01 | 2.16 | 2.81 | 0.97 | 2.7257
Ruapuna Raceway, Christchurch Super 440 | Anton De Pasquale, T18-004 | 18/04/2026, Race 12 | 5:11:05 PM, Run 1 | Lap 34 | 0:01 | 2.18 | 2.83 | 0.97 | 2.7451
Ruapuna Raceway, Christchurch Super 440 | Anton De Pasquale, T18-004 | 18/04/2026, Race 12 | 5:11:05 PM, Run 1 | Lap 35 | 0:01 | 2.18 | 2.82 | 0.97 | 2.7354
Ruapuna Raceway, Christchurch Super 440 | Anton De Pasquale, T18-004 | 18/04/2026, Race 12 | 5:11:05 PM, Run 1 | Lap 36 | 0:01 | 2.19 | 2.83 | 0.97 | 2.7451
Ruapuna Raceway, Christchurch Super 440 | Anton De Pasquale, T18-004 | 18/04/2026, Race 12 | 5:11:05 PM, Run 1 | Lap 37 | 0:01 | 2.16 | 2.8 | 0.97 | 2.716
Ruapuna Raceway, Christchurch Super 440 | Rylan Gray, DJRS08-MR | 18/04/2026, Race 12 | 5:11:09 PM, Run 17 | Lap 3 | 0:01 | 2.07 | 2.69 | 1 | 2.69
Ruapuna Raceway, Christchurch Super 440 | Rylan Gray, DJRS08-MR | 18/04/2026, Race 12 | 5:11:09 PM, Run 17 | Lap 4 | 0:01 | 2.06 | 2.66 | 1 | 2.66
Ruapuna Raceway, Christchurch Super 440 | Rylan Gray, DJRS08-MR | 18/04/2026, Race 12 | 5:11:09 PM, Run 17 | Lap 5 | 0:01 | 2.07 | 2.68 | 1 | 2.68
Ruapuna Raceway, Christchurch Super 440 | Rylan Gray, DJRS08-MR | 18/04/2026, Race 12 | 5:11:09 PM, Run 17 | Lap 6 | 0:01 | 2.1 | 2.73 | 1 | 2.73
Ruapuna Raceway, Christchurch Super 440 | Rylan Gray, DJRS08-MR | 18/04/2026, Race 12 | 5:11:09 PM, Run 17 | Lap 7 | 0:01 | 2.12 | 2.76 | 1 | 2.76
Ruapuna Raceway, Christchurch Super 440 | Rylan Gray, DJRS08-MR | 18/04/2026, Race 12 | 5:11:09 PM, Run 17 | Lap 8 | 0:01 | 2.11 | 2.73 | 1 | 2.73
Ruapuna Raceway, Christchurch Super 440 | Rylan Gray, DJRS08-MR | 18/04/2026, Race 12 | 5:11:09 PM, Run 17 | Lap 9 | 0:01 | 2.14 | 2.78 | 1 | 2.78
Ruapuna Raceway, Christchurch Super 440 | Rylan Gray, DJRS08-MR | 18/04/2026, Race 12 | 5:11:09 PM, Run 17 | Lap 10 | 0:01 | 2.15 | 2.8 | 1 | 2.8
Ruapuna Raceway, Christchurch Super 440 | Rylan Gray, DJRS08-MR | 18/04/2026, Race 12 | 5:11:09 PM, Run 17 | Lap 11 | 0:01 | 2.14 | 2.78 | 1 | 2.78
Ruapuna Raceway, Christchurch Super 440 | Rylan Gray, DJRS08-MR | 18/04/2026, Race 12 | 5:11:09 PM, Run 17 | Lap 12 | 0:01 | 2.15 | 2.8 | 1 | 2.8
Ruapuna Raceway, Christchurch Super 440 | Rylan Gray, DJRS08-MR | 18/04/2026, Race 12 | 5:11:09 PM, Run 17 | Lap 13 | 0:01 | 2.16 | 2.79 | 1 | 2.79
Ruapuna Raceway, Christchurch Super 440 | Rylan Gray, DJRS08-MR | 18/04/2026, Race 12 | 5:11:09 PM, Run 17 | Lap 14 | 0:01 | 2.15 | 2.79 | 1 | 2.79
Ruapuna Raceway, Christchurch Super 440 | Rylan Gray, DJRS08-MR | 18/04/2026, Race 12 | 5:11:09 PM, Run 17 | Lap 15 | 0:01 | 2.12 | 2.75 | 1 | 2.75
Ruapuna Raceway, Christchurch Super 440 | Rylan Gray, DJRS08-MR | 18/04/2026, Race 12 | 5:11:09 PM, Run 17 | Lap 16 | 0:01 | 2.13 | 2.76 | 1 | 2.76
Ruapuna Raceway, Christchurch Super 440 | Rylan Gray, DJRS08-MR | 18/04/2026, Race 12 | 5:11:09 PM, Run 17 | Lap 17 | 0:01 | 2.17 | 2.8 | 1 | 2.8
Ruapuna Raceway, Christchurch Super 440 | Rylan Gray, DJRS08-MR | 18/04/2026, Race 12 | 5:11:09 PM, Run 17 | Lap 18 | 0:01 | 2.14 | 2.79 | 1 | 2.79
Ruapuna Raceway, Christchurch Super 440 | Rylan Gray, DJRS08-MR | 18/04/2026, Race 12 | 5:11:09 PM, Run 17 | Lap 19 | 0:01 | 2.15 | 2.78 | 1 | 2.78
Ruapuna Raceway, Christchurch Super 440 | Rylan Gray, DJRS08-MR | 18/04/2026, Race 12 | 5:11:09 PM, Run 17 | Lap 20 | 0:01 | 2.14 | 2.79 | 1 | 2.79
Ruapuna Raceway, Christchurch Super 440 | Rylan Gray, DJRS08-MR | 18/04/2026, Race 12 | 5:11:09 PM, Run 17 | Lap 21 | 0:01 | 2.15 | 2.79 | 1 | 2.79
Ruapuna Raceway, Christchurch Super 440 | Rylan Gray, DJRS08-MR | 18/04/2026, Race 12 | 5:11:09 PM, Run 17 | Lap 22 | 0:01 | 2.16 | 2.8 | 1 | 2.8
Ruapuna Raceway, Christchurch Super 440 | Rylan Gray, DJRS08-MR | 18/04/2026, Race 12 | 5:11:09 PM, Run 17 | Lap 24 | 0:01 | 2.16 | 2.81 | 1 | 2.81
Ruapuna Raceway, Christchurch Super 440 | Rylan Gray, DJRS08-MR | 18/04/2026, Race 12 | 5:11:09 PM, Run 17 | Lap 25 | 0:01 | 2.16 | 2.8 | 1 | 2.8
Ruapuna Raceway, Christchurch Super 440 | Rylan Gray, DJRS08-MR | 18/04/2026, Race 12 | 5:11:09 PM, Run 17 | Lap 26 | 0:01 | 2.15 | 2.79 | 1 | 2.79
Ruapuna Raceway, Christchurch Super 440 | Rylan Gray, DJRS08-MR | 18/04/2026, Race 12 | 5:11:09 PM, Run 17 | Lap 27 | 0:01 | 2.15 | 2.8 | 1 | 2.8
Ruapuna Raceway, Christchurch Super 440 | Rylan Gray, DJRS08-MR | 18/04/2026, Race 12 | 5:11:09 PM, Run 17 | Lap 28 | 0:01 | 2.14 | 2.77 | 1 | 2.77
Ruapuna Raceway, Christchurch Super 440 | Rylan Gray, DJRS08-MR | 18/04/2026, Race 12 | 5:11:09 PM, Run 17 | Lap 29 | 0:01 | 2.15 | 2.79 | 1 | 2.79
Ruapuna Raceway, Christchurch Super 440 | Rylan Gray, DJRS08-MR | 18/04/2026, Race 12 | 5:11:09 PM, Run 17 | Lap 30 | 0:01 | 2.17 | 2.82 | 1 | 2.82
Ruapuna Raceway, Christchurch Super 440 | Rylan Gray, DJRS08-MR | 18/04/2026, Race 12 | 5:11:09 PM, Run 17 | Lap 31 | 0:01 | 2.13 | 2.76 | 1 | 2.76
Ruapuna Raceway, Christchurch Super 440 | Rylan Gray, DJRS08-MR | 18/04/2026, Race 12 | 5:11:09 PM, Run 17 | Lap 32 | 0:01 | 2.05 | 2.67 | 1 | 2.67
Ruapuna Raceway, Christchurch Super 440 | Rylan Gray, DJRS08-MR | 18/04/2026, Race 12 | 5:11:09 PM, Run 17 | Lap 33 | 0:01 | 2.12 | 2.76 | 1 | 2.76
Ruapuna Raceway, Christchurch Super 440 | Rylan Gray, DJRS08-MR | 18/04/2026, Race 12 | 5:11:09 PM, Run 17 | Lap 34 | 0:01 | 2.11 | 2.75 | 1 | 2.75
Ruapuna Raceway, Christchurch Super 440 | Rylan Gray, DJRS08-MR | 18/04/2026, Race 12 | 5:11:09 PM, Run 17 | Lap 35 | 0:01 | 2.14 | 2.8 | 1 | 2.8
Ruapuna Raceway, Christchurch Super 440 | Rylan Gray, DJRS08-MR | 18/04/2026, Race 12 | 5:11:09 PM, Run 17 | Lap 36 | 0:01 | 2.13 | 2.77 | 1 | 2.77
Ruapuna Raceway, Christchurch Super 440 | Rylan Gray, DJRS08-MR | 18/04/2026, Race 12 | 5:11:09 PM, Run 17 | Lap 37 | 0:01 | 2.11 | 2.74 | 1 | 2.74
Ruapuna Raceway, Christchurch Super 440 | Brodie Kostecki, DJRS09-MR | 18/04/2026, Race 12 | 5:11:23 PM, Run 19 | Lap 3 | 0:01 | 2.06 | 2.68 | 1 | 2.68
Ruapuna Raceway, Christchurch Super 440 | Brodie Kostecki, DJRS09-MR | 18/04/2026, Race 12 | 5:11:23 PM, Run 19 | Lap 4 | 0:01 | 2.11 | 2.73 | 1 | 2.73
Ruapuna Raceway, Christchurch Super 440 | Brodie Kostecki, DJRS09-MR | 18/04/2026, Race 12 | 5:11:23 PM, Run 19 | Lap 5 | 0:01 | 2.07 | 2.68 | 1 | 2.68
Ruapuna Raceway, Christchurch Super 440 | Brodie Kostecki, DJRS09-MR | 18/04/2026, Race 12 | 5:11:23 PM, Run 19 | Lap 6 | 0:01 | 2.15 | 2.77 | 1 | 2.77
Ruapuna Raceway, Christchurch Super 440 | Brodie Kostecki, DJRS09-MR | 18/04/2026, Race 12 | 5:11:23 PM, Run 19 | Lap 7 | 0:01 | 2.11 | 2.74 | 1 | 2.74
Ruapuna Raceway, Christchurch Super 440 | Brodie Kostecki, DJRS09-MR | 18/04/2026, Race 12 | 5:11:23 PM, Run 19 | Lap 8 | 0:01 | 2.12 | 2.74 | 1 | 2.74
Ruapuna Raceway, Christchurch Super 440 | Brodie Kostecki, DJRS09-MR | 18/04/2026, Race 12 | 5:11:23 PM, Run 19 | Lap 9 | 0:01 | 2.13 | 2.76 | 1 | 2.76
Ruapuna Raceway, Christchurch Super 440 | Brodie Kostecki, DJRS09-MR | 18/04/2026, Race 12 | 5:11:23 PM, Run 19 | Lap 10 | 0:01 | 2.09 | 2.69 | 1 | 2.69
Ruapuna Raceway, Christchurch Super 440 | Brodie Kostecki, DJRS09-MR | 18/04/2026, Race 12 | 5:11:23 PM, Run 19 | Lap 11 | 0:01 | 2.13 | 2.74 | 1 | 2.74
Ruapuna Raceway, Christchurch Super 440 | Brodie Kostecki, DJRS09-MR | 18/04/2026, Race 12 | 5:11:23 PM, Run 19 | Lap 12 | 0:01 | 2.14 | 2.77 | 1 | 2.77
Ruapuna Raceway, Christchurch Super 440 | Brodie Kostecki, DJRS09-MR | 18/04/2026, Race 12 | 5:11:23 PM, Run 19 | Lap 13 | 0:01 | 2.12 | 2.75 | 1 | 2.75
Ruapuna Raceway, Christchurch Super 440 | Brodie Kostecki, DJRS09-MR | 18/04/2026, Race 12 | 5:11:23 PM, Run 19 | Lap 15 | 0:01 | 2.12 | 2.74 | 1 | 2.74
Ruapuna Raceway, Christchurch Super 440 | Brodie Kostecki, DJRS09-MR | 18/04/2026, Race 12 | 5:11:23 PM, Run 19 | Lap 16 | 0:01 | 2.12 | 2.74 | 1 | 2.74
Ruapuna Raceway, Christchurch Super 440 | Brodie Kostecki, DJRS09-MR | 18/04/2026, Race 12 | 5:11:23 PM, Run 19 | Lap 17 | 0:01 | 2.1 | 2.72 | 1 | 2.72
Ruapuna Raceway, Christchurch Super 440 | Brodie Kostecki, DJRS09-MR | 18/04/2026, Race 12 | 5:11:23 PM, Run 19 | Lap 18 | 0:01 | 2.1 | 2.71 | 1 | 2.71
Ruapuna Raceway, Christchurch Super 440 | Brodie Kostecki, DJRS09-MR | 18/04/2026, Race 12 | 5:11:23 PM, Run 19 | Lap 19 | 0:01 | 2.09 | 2.71 | 1 | 2.71
Ruapuna Raceway, Christchurch Super 440 | Brodie Kostecki, DJRS09-MR | 18/04/2026, Race 12 | 5:11:23 PM, Run 19 | Lap 20 | 0:01 | 2.07 | 2.72 | 1 | 2.72
Ruapuna Raceway, Christchurch Super 440 | Brodie Kostecki, DJRS09-MR | 18/04/2026, Race 12 | 5:11:23 PM, Run 19 | Lap 21 | 0:01 | 2.07 | 2.69 | 1 | 2.69
Ruapuna Raceway, Christchurch Super 440 | Brodie Kostecki, DJRS09-MR | 18/04/2026, Race 12 | 5:11:23 PM, Run 19 | Lap 22 | 0:01 | 2.08 | 2.7 | 1 | 2.7
Ruapuna Raceway, Christchurch Super 440 | Brodie Kostecki, DJRS09-MR | 18/04/2026, Race 12 | 5:11:23 PM, Run 19 | Lap 23 | 0:01 | 2.05 | 2.69 | 1 | 2.69
Ruapuna Raceway, Christchurch Super 440 | Brodie Kostecki, DJRS09-MR | 18/04/2026, Race 12 | 5:11:23 PM, Run 19 | Lap 24 | 0:01 | 2.09 | 2.72 | 1 | 2.72
Ruapuna Raceway, Christchurch Super 440 | Brodie Kostecki, DJRS09-MR | 18/04/2026, Race 12 | 5:11:23 PM, Run 19 | Lap 25 | 0:01 | 2.04 | 2.66 | 1 | 2.66
Ruapuna Raceway, Christchurch Super 440 | Brodie Kostecki, DJRS09-MR | 18/04/2026, Race 12 | 5:11:23 PM, Run 19 | Lap 26 | 0:01 | 1.85 | 2.48 | 1 | 2.48
Ruapuna Raceway, Christchurch Super 440 | Brodie Kostecki, DJRS09-MR | 18/04/2026, Race 12 | 5:11:23 PM, Run 19 | Lap 27 | 0:01 | 2.08 | 2.73 | 1 | 2.73
Ruapuna Raceway, Christchurch Super 440 | Brodie Kostecki, DJRS09-MR | 18/04/2026, Race 12 | 5:11:23 PM, Run 19 | Lap 28 | 0:01 | 2.17 | 2.81 | 1 | 2.81
Ruapuna Raceway, Christchurch Super 440 | Brodie Kostecki, DJRS09-MR | 18/04/2026, Race 12 | 5:11:23 PM, Run 19 | Lap 29 | 0:01 | 2.1 | 2.72 | 1 | 2.72
Ruapuna Raceway, Christchurch Super 440 | Brodie Kostecki, DJRS09-MR | 18/04/2026, Race 12 | 5:11:23 PM, Run 19 | Lap 30 | 0:01 | 2 | 2.59 | 1 | 2.59
Ruapuna Raceway, Christchurch Super 440 | Brodie Kostecki, DJRS09-MR | 18/04/2026, Race 12 | 5:11:23 PM, Run 19 | Lap 31 | 0:01 | 2.05 | 2.66 | 1 | 2.66
Ruapuna Raceway, Christchurch Super 440 | Brodie Kostecki, DJRS09-MR | 18/04/2026, Race 12 | 5:11:23 PM, Run 19 | Lap 32 | 0:01 | 2.09 | 2.7 | 1 | 2.7
Ruapuna Raceway, Christchurch Super 440 | Brodie Kostecki, DJRS09-MR | 18/04/2026, Race 12 | 5:11:23 PM, Run 19 | Lap 33 | 0:01 | 2.06 | 2.67 | 1 | 2.67
Ruapuna Raceway, Christchurch Super 440 | Brodie Kostecki, DJRS09-MR | 18/04/2026, Race 12 | 5:11:23 PM, Run 19 | Lap 34 | 0:01 | 2.07 | 2.7 | 1 | 2.7
Ruapuna Raceway, Christchurch Super 440 | Brodie Kostecki, DJRS09-MR | 18/04/2026, Race 12 | 5:11:23 PM, Run 19 | Lap 35 | 0:01 | 2.09 | 2.72 | 1 | 2.72
Ruapuna Raceway, Christchurch Super 440 | Brodie Kostecki, DJRS09-MR | 18/04/2026, Race 12 | 5:11:23 PM, Run 19 | Lap 36 | 0:01 | 2.09 | 2.72 | 1 | 2.72
Ruapuna Raceway, Christchurch Super 440 | Brodie Kostecki, DJRS09-MR | 18/04/2026, Race 12 | 5:11:23 PM, Run 19 | Lap 37 | 0:01 | 2.01 | 2.65 | 1 | 2.65
Ruapuna Raceway, Christchurch Super 440 | Chaz Mostert, WR-032 | 18/04/2026, Race 12 | 5:11:55 PM, Run 18/19 | Lap 3 | 0:01 | 2.17 | 3.42 | 0.832 | 2.8454
Ruapuna Raceway, Christchurch Super 440 | Chaz Mostert, WR-032 | 18/04/2026, Race 12 | 5:11:55 PM, Run 18/19 | Lap 4 | 0:01 | 2.1 | 3.32 | 0.832 | 2.7622
Ruapuna Raceway, Christchurch Super 440 | Chaz Mostert, WR-032 | 18/04/2026, Race 12 | 5:11:55 PM, Run 18/19 | Lap 5 | 0:01 | 2.09 | 3.32 | 0.832 | 2.7622
Ruapuna Raceway, Christchurch Super 440 | Chaz Mostert, WR-032 | 18/04/2026, Race 12 | 5:11:55 PM, Run 18/19 | Lap 6 | 0:01 | 2.11 | 3.35 | 0.832 | 2.7872
Ruapuna Raceway, Christchurch Super 440 | Chaz Mostert, WR-032 | 18/04/2026, Race 12 | 5:11:55 PM, Run 18/19 | Lap 7 | 0:01 | 2.11 | 3.34 | 0.832 | 2.7789
Ruapuna Raceway, Christchurch Super 440 | Chaz Mostert, WR-032 | 18/04/2026, Race 12 | 5:11:55 PM, Run 18/19 | Lap 8 | 0:01 | 2.12 | 3.36 | 0.832 | 2.7955
Ruapuna Raceway, Christchurch Super 440 | Chaz Mostert, WR-032 | 18/04/2026, Race 12 | 5:11:55 PM, Run 18/19 | Lap 9 | 0:01 | 2.11 | 3.32 | 0.832 | 2.7622
Ruapuna Raceway, Christchurch Super 440 | Chaz Mostert, WR-032 | 18/04/2026, Race 12 | 5:11:55 PM, Run 18/19 | Lap 10 | 0:01 | 2.16 | 3.42 | 0.832 | 2.8454
Ruapuna Raceway, Christchurch Super 440 | Chaz Mostert, WR-032 | 18/04/2026, Race 12 | 5:11:55 PM, Run 18/19 | Lap 11 | 0:01 | 2.13 | 3.38 | 0.832 | 2.8122
Ruapuna Raceway, Christchurch Super 440 | Chaz Mostert, WR-032 | 18/04/2026, Race 12 | 5:11:55 PM, Run 18/19 | Lap 12 | 0:01 | 2.18 | 3.46 | 0.832 | 2.8787
Ruapuna Raceway, Christchurch Super 440 | Chaz Mostert, WR-032 | 18/04/2026, Race 12 | 5:11:55 PM, Run 18/19 | Lap 13 | 0:01 | 2.19 | 3.45 | 0.832 | 2.8704
Ruapuna Raceway, Christchurch Super 440 | Chaz Mostert, WR-032 | 18/04/2026, Race 12 | 5:11:55 PM, Run 18/19 | Lap 14 | 0:01 | 2.19 | 3.47 | 0.832 | 2.887
Ruapuna Raceway, Christchurch Super 440 | Chaz Mostert, WR-032 | 18/04/2026, Race 12 | 5:11:55 PM, Run 18/19 | Lap 15 | 0:01 | 2.18 | 3.45 | 0.832 | 2.8704
Ruapuna Raceway, Christchurch Super 440 | Chaz Mostert, WR-032 | 18/04/2026, Race 12 | 5:11:55 PM, Run 18/19 | Lap 16 | 0:01 | 2.19 | 3.45 | 0.832 | 2.8704
Ruapuna Raceway, Christchurch Super 440 | Chaz Mostert, WR-032 | 18/04/2026, Race 12 | 5:11:55 PM, Run 18/19 | Lap 17 | 0:01 | 2.19 | 3.44 | 0.832 | 2.8621
Ruapuna Raceway, Christchurch Super 440 | Chaz Mostert, WR-032 | 18/04/2026, Race 12 | 5:11:55 PM, Run 18/19 | Lap 18 | 0:01 | 2.16 | 3.4 | 0.832 | 2.8288
Ruapuna Raceway, Christchurch Super 440 | Chaz Mostert, WR-032 | 18/04/2026, Race 12 | 5:11:55 PM, Run 18/19 | Lap 20 | 0:01 | 2.2 | 3.46 | 0.832 | 2.8787
Ruapuna Raceway, Christchurch Super 440 | Chaz Mostert, WR-032 | 18/04/2026, Race 12 | 5:11:55 PM, Run 18/19 | Lap 21 | 0:01 | 2.2 | 3.47 | 0.832 | 2.887
Ruapuna Raceway, Christchurch Super 440 | Chaz Mostert, WR-032 | 18/04/2026, Race 12 | 5:11:55 PM, Run 18/19 | Lap 22 | 0:01 | 2.21 | 3.51 | 0.832 | 2.9203
Ruapuna Raceway, Christchurch Super 440 | Chaz Mostert, WR-032 | 18/04/2026, Race 12 | 5:11:55 PM, Run 18/19 | Lap 23 | 0:01 | 2.22 | 3.51 | 0.832 | 2.9203
Ruapuna Raceway, Christchurch Super 440 | Chaz Mostert, WR-032 | 18/04/2026, Race 12 | 5:11:55 PM, Run 18/19 | Lap 24 | 0:01 | 2.22 | 3.49 | 0.832 | 2.9037
Ruapuna Raceway, Christchurch Super 440 | Chaz Mostert, WR-032 | 18/04/2026, Race 12 | 5:11:55 PM, Run 18/19 | Lap 25 | 0:01 | 2.21 | 3.47 | 0.832 | 2.887
Ruapuna Raceway, Christchurch Super 440 | Chaz Mostert, WR-032 | 18/04/2026, Race 12 | 5:11:55 PM, Run 18/19 | Lap 26 | 0:01 | 2.21 | 3.48 | 0.832 | 2.8954
Ruapuna Raceway, Christchurch Super 440 | Chaz Mostert, WR-032 | 18/04/2026, Race 12 | 5:11:55 PM, Run 18/19 | Lap 27 | 0:01 | 2.23 | 3.49 | 0.832 | 2.9037
Ruapuna Raceway, Christchurch Super 440 | Chaz Mostert, WR-032 | 18/04/2026, Race 12 | 5:11:55 PM, Run 18/19 | Lap 28 | 0:01 | 2.19 | 3.49 | 0.832 | 2.9037
Ruapuna Raceway, Christchurch Super 440 | Chaz Mostert, WR-032 | 18/04/2026, Race 12 | 5:11:55 PM, Run 18/19 | Lap 29 | 0:01 | 2.19 | 3.45 | 0.832 | 2.8704
Ruapuna Raceway, Christchurch Super 440 | Chaz Mostert, WR-032 | 18/04/2026, Race 12 | 5:11:55 PM, Run 18/19 | Lap 30 | 0:01 | 2.2 | 3.47 | 0.832 | 2.887
Ruapuna Raceway, Christchurch Super 440 | Chaz Mostert, WR-032 | 18/04/2026, Race 12 | 5:11:55 PM, Run 18/19 | Lap 31 | 0:01 | 2.18 | 3.45 | 0.832 | 2.8704
Ruapuna Raceway, Christchurch Super 440 | Chaz Mostert, WR-032 | 18/04/2026, Race 12 | 5:11:55 PM, Run 18/19 | Lap 32 | 0:01 | 2.18 | 3.45 | 0.832 | 2.8704
Ruapuna Raceway, Christchurch Super 440 | Chaz Mostert, WR-032 | 18/04/2026, Race 12 | 5:11:55 PM, Run 18/19 | Lap 33 | 0:01 | 2.17 | 3.44 | 0.832 | 2.8621
Ruapuna Raceway, Christchurch Super 440 | Chaz Mostert, WR-032 | 18/04/2026, Race 12 | 5:11:55 PM, Run 18/19 | Lap 34 | 0:01 | 2.19 | 3.47 | 0.832 | 2.887
Ruapuna Raceway, Christchurch Super 440 | Chaz Mostert, WR-032 | 18/04/2026, Race 12 | 5:11:55 PM, Run 18/19 | Lap 35 | 0:01 | 2.12 | 3.37 | 0.832 | 2.8038
Ruapuna Raceway, Christchurch Super 440 | Chaz Mostert, WR-032 | 18/04/2026, Race 12 | 5:11:55 PM, Run 18/19 | Lap 36 | 0:01 | 2.13 | 3.36 | 0.832 | 2.7955
Ruapuna Raceway, Christchurch Super 440 | Chaz Mostert, WR-032 | 18/04/2026, Race 12 | 5:11:55 PM, Run 18/19 | Lap 37 | 0:01 | 2.08 | 3.29 | 0.832 | 2.7373
Ruapuna Raceway, Christchurch Super 440 | Cam Waters, TR28 | 18/04/2026, Race 12 | 5:12:04 PM, Run 1 | Lap 3 | 0:01 | 2.19 | 2.8 | 1.012 | 2.8336
Ruapuna Raceway, Christchurch Super 440 | Cam Waters, TR28 | 18/04/2026, Race 12 | 5:12:04 PM, Run 1 | Lap 4 | 0:01 | 2.21 | 2.83 | 1.012 | 2.864
Ruapuna Raceway, Christchurch Super 440 | Cam Waters, TR28 | 18/04/2026, Race 12 | 5:12:04 PM, Run 1 | Lap 5 | 0:01 | 2.26 | 2.89 | 1.012 | 2.9247
Ruapuna Raceway, Christchurch Super 440 | Cam Waters, TR28 | 18/04/2026, Race 12 | 5:12:04 PM, Run 1 | Lap 6 | 0:01 | 2.28 | 2.91 | 1.012 | 2.9449
Ruapuna Raceway, Christchurch Super 440 | Cam Waters, TR28 | 18/04/2026, Race 12 | 5:12:04 PM, Run 1 | Lap 7 | 0:01 | 2.27 | 2.89 | 1.012 | 2.9247
Ruapuna Raceway, Christchurch Super 440 | Cam Waters, TR28 | 18/04/2026, Race 12 | 5:12:04 PM, Run 1 | Lap 8 | 0:01 | 2.26 | 2.88 | 1.012 | 2.9146
Ruapuna Raceway, Christchurch Super 440 | Cam Waters, TR28 | 18/04/2026, Race 12 | 5:12:04 PM, Run 1 | Lap 9 | 0:01 | 2.26 | 2.89 | 1.012 | 2.9247
Ruapuna Raceway, Christchurch Super 440 | Cam Waters, TR28 | 18/04/2026, Race 12 | 5:12:04 PM, Run 1 | Lap 10 | 0:01 | 2.24 | 2.87 | 1.012 | 2.9044
Ruapuna Raceway, Christchurch Super 440 | Cam Waters, TR28 | 18/04/2026, Race 12 | 5:12:04 PM, Run 1 | Lap 11 | 0:01 | 2.24 | 2.86 | 1.012 | 2.8943
Ruapuna Raceway, Christchurch Super 440 | Cam Waters, TR28 | 18/04/2026, Race 12 | 5:12:04 PM, Run 1 | Lap 12 | 0:01 | 2.25 | 2.87 | 1.012 | 2.9044
Ruapuna Raceway, Christchurch Super 440 | Cam Waters, TR28 | 18/04/2026, Race 12 | 5:12:04 PM, Run 1 | Lap 13 | 0:01 | 2.23 | 2.87 | 1.012 | 2.9044
Ruapuna Raceway, Christchurch Super 440 | Cam Waters, TR28 | 18/04/2026, Race 12 | 5:12:04 PM, Run 1 | Lap 14 | 0:01 | 2.23 | 2.87 | 1.012 | 2.9044
Ruapuna Raceway, Christchurch Super 440 | Cam Waters, TR28 | 18/04/2026, Race 12 | 5:12:04 PM, Run 1 | Lap 15 | 0:01 | 2.24 | 2.86 | 1.012 | 2.8943
Ruapuna Raceway, Christchurch Super 440 | Cam Waters, TR28 | 18/04/2026, Race 12 | 5:12:04 PM, Run 1 | Lap 16 | 0:01 | 2.24 | 2.87 | 1.012 | 2.9044
Ruapuna Raceway, Christchurch Super 440 | Cam Waters, TR28 | 18/04/2026, Race 12 | 5:12:04 PM, Run 1 | Lap 17 | 0:01 | 2.24 | 2.87 | 1.012 | 2.9044
Ruapuna Raceway, Christchurch Super 440 | Cam Waters, TR28 | 18/04/2026, Race 12 | 5:12:04 PM, Run 1 | Lap 18 | 0:01 | 2.22 | 2.85 | 1.012 | 2.8842
Ruapuna Raceway, Christchurch Super 440 | Cam Waters, TR28 | 18/04/2026, Race 12 | 5:12:04 PM, Run 1 | Lap 19 | 0:01 | 2.23 | 2.86 | 1.012 | 2.8943
Ruapuna Raceway, Christchurch Super 440 | Cam Waters, TR28 | 18/04/2026, Race 12 | 5:12:04 PM, Run 1 | Lap 21 | 0:01 | 2.23 | 2.85 | 1.012 | 2.8842
Ruapuna Raceway, Christchurch Super 440 | Cam Waters, TR28 | 18/04/2026, Race 12 | 5:12:04 PM, Run 1 | Lap 22 | 0:01 | 2.23 | 2.86 | 1.012 | 2.8943
Ruapuna Raceway, Christchurch Super 440 | Cam Waters, TR28 | 18/04/2026, Race 12 | 5:12:04 PM, Run 1 | Lap 23 | 0:01 | 2.22 | 2.84 | 1.012 | 2.8741
Ruapuna Raceway, Christchurch Super 440 | Cam Waters, TR28 | 18/04/2026, Race 12 | 5:12:04 PM, Run 1 | Lap 24 | 0:01 | 2.22 | 2.84 | 1.012 | 2.8741
Ruapuna Raceway, Christchurch Super 440 | Cam Waters, TR28 | 18/04/2026, Race 12 | 5:12:04 PM, Run 1 | Lap 25 | 0:01 | 2.23 | 2.86 | 1.012 | 2.8943
Ruapuna Raceway, Christchurch Super 440 | Cam Waters, TR28 | 18/04/2026, Race 12 | 5:12:04 PM, Run 1 | Lap 26 | 0:01 | 2.21 | 2.84 | 1.012 | 2.8741
Ruapuna Raceway, Christchurch Super 440 | Cam Waters, TR28 | 18/04/2026, Race 12 | 5:12:04 PM, Run 1 | Lap 27 | 0:01 | 2.19 | 2.82 | 1.012 | 2.8538
Ruapuna Raceway, Christchurch Super 440 | Cam Waters, TR28 | 18/04/2026, Race 12 | 5:12:04 PM, Run 1 | Lap 28 | 0:01 | 2.21 | 2.83 | 1.012 | 2.864
Ruapuna Raceway, Christchurch Super 440 | Cam Waters, TR28 | 18/04/2026, Race 12 | 5:12:04 PM, Run 1 | Lap 29 | 0:01 | 2.17 | 2.81 | 1.012 | 2.8437
Ruapuna Raceway, Christchurch Super 440 | Cam Waters, TR28 | 18/04/2026, Race 12 | 5:12:04 PM, Run 1 | Lap 30 | 0:01 | 2.17 | 2.8 | 1.012 | 2.8336
Ruapuna Raceway, Christchurch Super 440 | Cam Waters, TR28 | 18/04/2026, Race 12 | 5:12:04 PM, Run 1 | Lap 31 | 0:01 | 2.12 | 2.73 | 1.012 | 2.7628
Ruapuna Raceway, Christchurch Super 440 | Cam Waters, TR28 | 18/04/2026, Race 12 | 5:12:04 PM, Run 1 | Lap 32 | 0:01 | 2.11 | 2.71 | 1.012 | 2.7425
Ruapuna Raceway, Christchurch Super 440 | Cam Waters, TR28 | 18/04/2026, Race 12 | 5:12:04 PM, Run 1 | Lap 33 | 0:01 | 2.06 | 2.66 | 1.012 | 2.6919
Ruapuna Raceway, Christchurch Super 440 | Cam Waters, TR28 | 18/04/2026, Race 12 | 5:12:04 PM, Run 1 | Lap 34 | 0:01 | 2.1 | 2.7 | 1.012 | 2.7324
Ruapuna Raceway, Christchurch Super 440 | Cam Waters, TR28 | 18/04/2026, Race 12 | 5:12:04 PM, Run 1 | Lap 35 | 0:01 | 2.13 | 2.74 | 1.012 | 2.7729
Ruapuna Raceway, Christchurch Super 440 | Cam Waters, TR28 | 18/04/2026, Race 12 | 5:12:04 PM, Run 1 | Lap 36 | 0:01 | 2.12 | 2.73 | 1.012 | 2.7628
Ruapuna Raceway, Christchurch Super 440 | Cam Waters, TR28 | 18/04/2026, Race 12 | 5:12:04 PM, Run 1 | Lap 37 | 0:01 | 2.1 | 2.7 | 1.012 | 2.7324
Ruapuna Raceway, Christchurch Super 440 | Aaron Cameron, BRT-001 | 18/04/2026, Race 12 | 5:12:05 PM, Run 17 | Lap 3 | 0:01 | 2.14 | 2.67 | 1.032 | 2.7554
Ruapuna Raceway, Christchurch Super 440 | Aaron Cameron, BRT-001 | 18/04/2026, Race 12 | 5:12:05 PM, Run 17 | Lap 4 | 0:01 | 2.15 | 2.7 | 1.032 | 2.7864
Ruapuna Raceway, Christchurch Super 440 | Aaron Cameron, BRT-001 | 18/04/2026, Race 12 | 5:12:05 PM, Run 17 | Lap 5 | 0:01 | 2.09 | 2.63 | 1.032 | 2.7142
Ruapuna Raceway, Christchurch Super 440 | Aaron Cameron, BRT-001 | 18/04/2026, Race 12 | 5:12:05 PM, Run 17 | Lap 6 | 0:01 | 2.13 | 2.68 | 1.032 | 2.7658
Ruapuna Raceway, Christchurch Super 440 | Aaron Cameron, BRT-001 | 18/04/2026, Race 12 | 5:12:05 PM, Run 17 | Lap 7 | 0:01 | 2.11 | 2.65 | 1.032 | 2.7348
Ruapuna Raceway, Christchurch Super 440 | Aaron Cameron, BRT-001 | 18/04/2026, Race 12 | 5:12:05 PM, Run 17 | Lap 8 | 0:01 | 2.15 | 2.69 | 1.032 | 2.7761
Ruapuna Raceway, Christchurch Super 440 | Aaron Cameron, BRT-001 | 18/04/2026, Race 12 | 5:12:05 PM, Run 17 | Lap 9 | 0:01 | 2.14 | 2.69 | 1.032 | 2.7761
Ruapuna Raceway, Christchurch Super 440 | Aaron Cameron, BRT-001 | 18/04/2026, Race 12 | 5:12:05 PM, Run 17 | Lap 10 | 0:01 | 2.13 | 2.67 | 1.032 | 2.7554
Ruapuna Raceway, Christchurch Super 440 | Aaron Cameron, BRT-001 | 18/04/2026, Race 12 | 5:12:05 PM, Run 17 | Lap 11 | 0:01 | 2.14 | 2.68 | 1.032 | 2.7658
Ruapuna Raceway, Christchurch Super 440 | Aaron Cameron, BRT-001 | 18/04/2026, Race 12 | 5:12:05 PM, Run 17 | Lap 12 | 0:01 | 2.15 | 2.69 | 1.032 | 2.7761
Ruapuna Raceway, Christchurch Super 440 | Aaron Cameron, BRT-001 | 18/04/2026, Race 12 | 5:12:05 PM, Run 17 | Lap 13 | 0:01 | 2.15 | 2.7 | 1.032 | 2.7864
Ruapuna Raceway, Christchurch Super 440 | Aaron Cameron, BRT-001 | 18/04/2026, Race 12 | 5:12:05 PM, Run 17 | Lap 14 | 0:01 | 2.16 | 2.71 | 1.032 | 2.7967
Ruapuna Raceway, Christchurch Super 440 | Aaron Cameron, BRT-001 | 18/04/2026, Race 12 | 5:12:05 PM, Run 17 | Lap 15 | 0:01 | 2.2 | 2.76 | 1.032 | 2.8483
Ruapuna Raceway, Christchurch Super 440 | Aaron Cameron, BRT-001 | 18/04/2026, Race 12 | 5:12:05 PM, Run 17 | Lap 16 | 0:01 | 2.2 | 2.77 | 1.032 | 2.8586
Ruapuna Raceway, Christchurch Super 440 | Aaron Cameron, BRT-001 | 18/04/2026, Race 12 | 5:12:05 PM, Run 17 | Lap 17 | 0:01 | 2.22 | 2.78 | 1.032 | 2.869
Ruapuna Raceway, Christchurch Super 440 | Aaron Cameron, BRT-001 | 18/04/2026, Race 12 | 5:12:05 PM, Run 17 | Lap 18 | 0:01 | 2.21 | 2.77 | 1.032 | 2.8586
Ruapuna Raceway, Christchurch Super 440 | Aaron Cameron, BRT-001 | 18/04/2026, Race 12 | 5:12:05 PM, Run 17 | Lap 19 | 0:01 | 2.22 | 2.79 | 1.032 | 2.8793
Ruapuna Raceway, Christchurch Super 440 | Aaron Cameron, BRT-001 | 18/04/2026, Race 12 | 5:12:05 PM, Run 17 | Lap 20 | 0:01 | 2.19 | 2.76 | 1.032 | 2.8483
Ruapuna Raceway, Christchurch Super 440 | Aaron Cameron, BRT-001 | 18/04/2026, Race 12 | 5:12:05 PM, Run 17 | Lap 21 | 0:01 | 2.23 | 2.81 | 1.032 | 2.8999
Ruapuna Raceway, Christchurch Super 440 | Aaron Cameron, BRT-001 | 18/04/2026, Race 12 | 5:12:05 PM, Run 17 | Lap 23 | 0:01 | 2.22 | 2.79 | 1.032 | 2.8793
Ruapuna Raceway, Christchurch Super 440 | Aaron Cameron, BRT-001 | 18/04/2026, Race 12 | 5:12:05 PM, Run 17 | Lap 25 | 0:01 | 2.23 | 2.8 | 1.032 | 2.8896
Ruapuna Raceway, Christchurch Super 440 | Aaron Cameron, BRT-001 | 18/04/2026, Race 12 | 5:12:05 PM, Run 17 | Lap 26 | 0:01 | 2.24 | 2.82 | 1.032 | 2.9102
Ruapuna Raceway, Christchurch Super 440 | Aaron Cameron, BRT-001 | 18/04/2026, Race 12 | 5:12:05 PM, Run 17 | Lap 27 | 0:01 | 2.22 | 2.79 | 1.032 | 2.8793
Ruapuna Raceway, Christchurch Super 440 | Aaron Cameron, BRT-001 | 18/04/2026, Race 12 | 5:12:05 PM, Run 17 | Lap 28 | 0:01 | 2.18 | 2.75 | 1.032 | 2.838
Ruapuna Raceway, Christchurch Super 440 | Aaron Cameron, BRT-001 | 18/04/2026, Race 12 | 5:12:05 PM, Run 17 | Lap 29 | 0:01 | 2.16 | 2.72 | 1.032 | 2.807
Ruapuna Raceway, Christchurch Super 440 | Aaron Cameron, BRT-001 | 18/04/2026, Race 12 | 5:12:05 PM, Run 17 | Lap 30 | 0:01 | 2.15 | 2.7 | 1.032 | 2.7864
Ruapuna Raceway, Christchurch Super 440 | Aaron Cameron, BRT-001 | 18/04/2026, Race 12 | 5:12:05 PM, Run 17 | Lap 31 | 0:01 | 2.13 | 2.67 | 1.032 | 2.7554
Ruapuna Raceway, Christchurch Super 440 | Aaron Cameron, BRT-001 | 18/04/2026, Race 12 | 5:12:05 PM, Run 17 | Lap 32 | 0:01 | 2.14 | 2.68 | 1.032 | 2.7658
Ruapuna Raceway, Christchurch Super 440 | Aaron Cameron, BRT-001 | 18/04/2026, Race 12 | 5:12:05 PM, Run 17 | Lap 33 | 0:01 | 2.16 | 2.72 | 1.032 | 2.807
Ruapuna Raceway, Christchurch Super 440 | Aaron Cameron, BRT-001 | 18/04/2026, Race 12 | 5:12:05 PM, Run 17 | Lap 34 | 0:01 | 2.2 | 2.78 | 1.032 | 2.869
Ruapuna Raceway, Christchurch Super 440 | Aaron Cameron, BRT-001 | 18/04/2026, Race 12 | 5:12:05 PM, Run 17 | Lap 35 | 0:01 | 2.21 | 2.77 | 1.032 | 2.8586
Ruapuna Raceway, Christchurch Super 440 | Aaron Cameron, BRT-001 | 18/04/2026, Race 12 | 5:12:05 PM, Run 17 | Lap 36 | 0:01 | 2.21 | 2.8 | 1.032 | 2.8896
Ruapuna Raceway, Christchurch Super 440 | Aaron Cameron, BRT-001 | 18/04/2026, Race 12 | 5:12:05 PM, Run 17 | Lap 37 | 0:01 | 2.2 | 2.78 | 1.032 | 2.869
Ruapuna Raceway, Christchurch Super 440 | Will Brown, 888A-073 | 18/04/2026, Race 12 | 5:12:06 PM, Race 12 | Lap 3 | 0:01 | 2.06 | 2.66 | 1.007 | 2.6786
Ruapuna Raceway, Christchurch Super 440 | Will Brown, 888A-073 | 18/04/2026, Race 12 | 5:12:06 PM, Race 12 | Lap 4 | 0:01 | 2.08 | 2.68 | 1.007 | 2.6988
Ruapuna Raceway, Christchurch Super 440 | Will Brown, 888A-073 | 18/04/2026, Race 12 | 5:12:06 PM, Race 12 | Lap 5 | 0:01 | 2.13 | 2.72 | 1.007 | 2.739
Ruapuna Raceway, Christchurch Super 440 | Will Brown, 888A-073 | 18/04/2026, Race 12 | 5:12:06 PM, Race 12 | Lap 6 | 0:01 | 2.12 | 2.72 | 1.007 | 2.739
Ruapuna Raceway, Christchurch Super 440 | Will Brown, 888A-073 | 18/04/2026, Race 12 | 5:12:06 PM, Race 12 | Lap 7 | 0:01 | 2.1 | 2.7 | 1.007 | 2.7189
Ruapuna Raceway, Christchurch Super 440 | Will Brown, 888A-073 | 18/04/2026, Race 12 | 5:12:06 PM, Race 12 | Lap 8 | 0:01 | 2.11 | 2.72 | 1.007 | 2.739
Ruapuna Raceway, Christchurch Super 440 | Will Brown, 888A-073 | 18/04/2026, Race 12 | 5:12:06 PM, Race 12 | Lap 9 | 0:01 | 2.16 | 2.78 | 1.007 | 2.7995
Ruapuna Raceway, Christchurch Super 440 | Will Brown, 888A-073 | 18/04/2026, Race 12 | 5:12:06 PM, Race 12 | Lap 10 | 0:01 | 2.12 | 2.73 | 1.007 | 2.7491
Ruapuna Raceway, Christchurch Super 440 | Will Brown, 888A-073 | 18/04/2026, Race 12 | 5:12:06 PM, Race 12 | Lap 11 | 0:01 | 2.14 | 2.76 | 1.007 | 2.7793
Ruapuna Raceway, Christchurch Super 440 | Will Brown, 888A-073 | 18/04/2026, Race 12 | 5:12:06 PM, Race 12 | Lap 12 | 0:01 | 2.16 | 2.79 | 1.007 | 2.8095
Ruapuna Raceway, Christchurch Super 440 | Will Brown, 888A-073 | 18/04/2026, Race 12 | 5:12:06 PM, Race 12 | Lap 13 | 0:01 | 2.13 | 2.74 | 1.007 | 2.7592
Ruapuna Raceway, Christchurch Super 440 | Will Brown, 888A-073 | 18/04/2026, Race 12 | 5:12:06 PM, Race 12 | Lap 14 | 0:01 | 2.13 | 2.74 | 1.007 | 2.7592
Ruapuna Raceway, Christchurch Super 440 | Will Brown, 888A-073 | 18/04/2026, Race 12 | 5:12:06 PM, Race 12 | Lap 15 | 0:01 | 2.14 | 2.76 | 1.007 | 2.7793
Ruapuna Raceway, Christchurch Super 440 | Will Brown, 888A-073 | 18/04/2026, Race 12 | 5:12:06 PM, Race 12 | Lap 16 | 0:01 | 2.14 | 2.75 | 1.007 | 2.7692
Ruapuna Raceway, Christchurch Super 440 | Will Brown, 888A-073 | 18/04/2026, Race 12 | 5:12:06 PM, Race 12 | Lap 17 | 0:01 | 2.12 | 2.72 | 1.007 | 2.739
Ruapuna Raceway, Christchurch Super 440 | Will Brown, 888A-073 | 18/04/2026, Race 12 | 5:12:06 PM, Race 12 | Lap 19 | 0:01 | 2.14 | 2.77 | 1.007 | 2.7894
Ruapuna Raceway, Christchurch Super 440 | Will Brown, 888A-073 | 18/04/2026, Race 12 | 5:12:06 PM, Race 12 | Lap 20 | 0:01 | 2.14 | 2.76 | 1.007 | 2.7793
Ruapuna Raceway, Christchurch Super 440 | Will Brown, 888A-073 | 18/04/2026, Race 12 | 5:12:06 PM, Race 12 | Lap 21 | 0:01 | 2.13 | 2.76 | 1.007 | 2.7793
Ruapuna Raceway, Christchurch Super 440 | Will Brown, 888A-073 | 18/04/2026, Race 12 | 5:12:06 PM, Race 12 | Lap 22 | 0:01 | 2.15 | 2.77 | 1.007 | 2.7894
Ruapuna Raceway, Christchurch Super 440 | Will Brown, 888A-073 | 18/04/2026, Race 12 | 5:12:06 PM, Race 12 | Lap 23 | 0:01 | 2.12 | 2.74 | 1.007 | 2.7592
Ruapuna Raceway, Christchurch Super 440 | Will Brown, 888A-073 | 18/04/2026, Race 12 | 5:12:06 PM, Race 12 | Lap 24 | 0:01 | 2.12 | 2.72 | 1.007 | 2.739
Ruapuna Raceway, Christchurch Super 440 | Will Brown, 888A-073 | 18/04/2026, Race 12 | 5:12:06 PM, Race 12 | Lap 25 | 0:01 | 2.1 | 2.71 | 1.007 | 2.729
Ruapuna Raceway, Christchurch Super 440 | Will Brown, 888A-073 | 18/04/2026, Race 12 | 5:12:06 PM, Race 12 | Lap 26 | 0:01 | 2.07 | 2.67 | 1.007 | 2.6887
Ruapuna Raceway, Christchurch Super 440 | Will Brown, 888A-073 | 18/04/2026, Race 12 | 5:12:06 PM, Race 12 | Lap 27 | 0:01 | 2.08 | 2.69 | 1.007 | 2.7088
Ruapuna Raceway, Christchurch Super 440 | Will Brown, 888A-073 | 18/04/2026, Race 12 | 5:12:06 PM, Race 12 | Lap 28 | 0:01 | 2.09 | 2.71 | 1.007 | 2.729
Ruapuna Raceway, Christchurch Super 440 | Will Brown, 888A-073 | 18/04/2026, Race 12 | 5:12:06 PM, Race 12 | Lap 29 | 0:01 | 2.03 | 2.64 | 1.007 | 2.6585
Ruapuna Raceway, Christchurch Super 440 | Will Brown, 888A-073 | 18/04/2026, Race 12 | 5:12:06 PM, Race 12 | Lap 30 | 0:01 | 2.06 | 2.68 | 1.007 | 2.6988
Ruapuna Raceway, Christchurch Super 440 | Will Brown, 888A-073 | 18/04/2026, Race 12 | 5:12:06 PM, Race 12 | Lap 31 | 0:01 | 2.04 | 2.64 | 1.007 | 2.6585
Ruapuna Raceway, Christchurch Super 440 | Will Brown, 888A-073 | 18/04/2026, Race 12 | 5:12:06 PM, Race 12 | Lap 32 | 0:01 | 2.03 | 2.63 | 1.007 | 2.6484
Ruapuna Raceway, Christchurch Super 440 | Will Brown, 888A-073 | 18/04/2026, Race 12 | 5:12:06 PM, Race 12 | Lap 33 | 0:01 | 2.04 | 2.64 | 1.007 | 2.6585
Ruapuna Raceway, Christchurch Super 440 | Will Brown, 888A-073 | 18/04/2026, Race 12 | 5:12:06 PM, Race 12 | Lap 34 | 0:01 | 2.02 | 2.62 | 1.007 | 2.6383
Ruapuna Raceway, Christchurch Super 440 | Will Brown, 888A-073 | 18/04/2026, Race 12 | 5:12:06 PM, Race 12 | Lap 35 | 0:01 | 2.09 | 2.72 | 1.007 | 2.739
Ruapuna Raceway, Christchurch Super 440 | Will Brown, 888A-073 | 18/04/2026, Race 12 | 5:12:06 PM, Race 12 | Lap 36 | 0:01 | 2.09 | 2.7 | 1.007 | 2.7189
Ruapuna Raceway, Christchurch Super 440 | Will Brown, 888A-073 | 18/04/2026, Race 12 | 5:12:06 PM, Race 12 | Lap 37 | 0:01 | 2.09 | 2.7 | 1.007 | 2.7189
Ruapuna Raceway, Christchurch Super 440 | Thomas Randle, TR26 | 18/04/2026, Race 12 | 5:12:39 PM, Run 1 | Lap 3 | 0:01 | 2.1 | 2.71 | 1 | 2.71
Ruapuna Raceway, Christchurch Super 440 | Thomas Randle, TR26 | 18/04/2026, Race 12 | 5:12:39 PM, Run 1 | Lap 4 | 0:01 | 2.12 | 2.74 | 1 | 2.74
Ruapuna Raceway, Christchurch Super 440 | Thomas Randle, TR26 | 18/04/2026, Race 12 | 5:12:39 PM, Run 1 | Lap 5 | 0:01 | 2.12 | 2.74 | 1 | 2.74
Ruapuna Raceway, Christchurch Super 440 | Thomas Randle, TR26 | 18/04/2026, Race 12 | 5:12:39 PM, Run 1 | Lap 6 | 0:01 | 2.11 | 2.74 | 1 | 2.74
Ruapuna Raceway, Christchurch Super 440 | Thomas Randle, TR26 | 18/04/2026, Race 12 | 5:12:39 PM, Run 1 | Lap 7 | 0:01 | 2.06 | 2.67 | 1 | 2.67
Ruapuna Raceway, Christchurch Super 440 | Thomas Randle, TR26 | 18/04/2026, Race 12 | 5:12:39 PM, Run 1 | Lap 8 | 0:01 | 2.13 | 2.76 | 1 | 2.76
Ruapuna Raceway, Christchurch Super 440 | Thomas Randle, TR26 | 18/04/2026, Race 12 | 5:12:39 PM, Run 1 | Lap 9 | 0:01 | 2.15 | 2.79 | 1 | 2.79
Ruapuna Raceway, Christchurch Super 440 | Thomas Randle, TR26 | 18/04/2026, Race 12 | 5:12:39 PM, Run 1 | Lap 10 | 0:01 | 2.14 | 2.78 | 1 | 2.78
Ruapuna Raceway, Christchurch Super 440 | Thomas Randle, TR26 | 18/04/2026, Race 12 | 5:12:39 PM, Run 1 | Lap 11 | 0:01 | 2.1 | 2.72 | 1 | 2.72
Ruapuna Raceway, Christchurch Super 440 | Thomas Randle, TR26 | 18/04/2026, Race 12 | 5:12:39 PM, Run 1 | Lap 12 | 0:01 | 2.07 | 2.68 | 1 | 2.68
Ruapuna Raceway, Christchurch Super 440 | Thomas Randle, TR26 | 18/04/2026, Race 12 | 5:12:39 PM, Run 1 | Lap 13 | 0:01 | 2.09 | 2.7 | 1 | 2.7
Ruapuna Raceway, Christchurch Super 440 | Thomas Randle, TR26 | 18/04/2026, Race 12 | 5:12:39 PM, Run 1 | Lap 14 | 0:01 | 2.14 | 2.78 | 1 | 2.78
Ruapuna Raceway, Christchurch Super 440 | Thomas Randle, TR26 | 18/04/2026, Race 12 | 5:12:39 PM, Run 1 | Lap 15 | 0:01 | 2.11 | 2.73 | 1 | 2.73
Ruapuna Raceway, Christchurch Super 440 | Thomas Randle, TR26 | 18/04/2026, Race 12 | 5:12:39 PM, Run 1 | Lap 16 | 0:01 | 2.05 | 2.66 | 1 | 2.66
Ruapuna Raceway, Christchurch Super 440 | Thomas Randle, TR26 | 18/04/2026, Race 12 | 5:12:39 PM, Run 1 | Lap 17 | 0:01 | 2.11 | 2.75 | 1 | 2.75
Ruapuna Raceway, Christchurch Super 440 | Thomas Randle, TR26 | 18/04/2026, Race 12 | 5:12:39 PM, Run 1 | Lap 18 | 0:01 | 2.15 | 2.8 | 1 | 2.8
Ruapuna Raceway, Christchurch Super 440 | Thomas Randle, TR26 | 18/04/2026, Race 12 | 5:12:39 PM, Run 1 | Lap 19 | 0:01 | 2.15 | 2.79 | 1 | 2.79
Ruapuna Raceway, Christchurch Super 440 | Thomas Randle, TR26 | 18/04/2026, Race 12 | 5:12:39 PM, Run 1 | Lap 20 | 0:01 | 2.17 | 2.82 | 1 | 2.82
Ruapuna Raceway, Christchurch Super 440 | Thomas Randle, TR26 | 18/04/2026, Race 12 | 5:12:39 PM, Run 1 | Lap 21 | 0:01 | 2.16 | 2.81 | 1 | 2.81
Ruapuna Raceway, Christchurch Super 440 | Thomas Randle, TR26 | 18/04/2026, Race 12 | 5:12:39 PM, Run 1 | Lap 23 | 0:01 | 2.05 | 2.67 | 1 | 2.67
Ruapuna Raceway, Christchurch Super 440 | Thomas Randle, TR26 | 18/04/2026, Race 12 | 5:12:39 PM, Run 1 | Lap 24 | 0:01 | 2.08 | 2.7 | 1 | 2.7
Ruapuna Raceway, Christchurch Super 440 | Thomas Randle, TR26 | 18/04/2026, Race 12 | 5:12:39 PM, Run 1 | Lap 25 | 0:01 | 2.08 | 2.71 | 1 | 2.71
Ruapuna Raceway, Christchurch Super 440 | Thomas Randle, TR26 | 18/04/2026, Race 12 | 5:12:39 PM, Run 1 | Lap 26 | 0:01 | 2.1 | 2.72 | 1 | 2.72
Ruapuna Raceway, Christchurch Super 440 | Thomas Randle, TR26 | 18/04/2026, Race 12 | 5:12:39 PM, Run 1 | Lap 27 | 0:01 | 2.13 | 2.76 | 1 | 2.76
Ruapuna Raceway, Christchurch Super 440 | Thomas Randle, TR26 | 18/04/2026, Race 12 | 5:12:39 PM, Run 1 | Lap 28 | 0:01 | 2.08 | 2.7 | 1 | 2.7
Ruapuna Raceway, Christchurch Super 440 | Thomas Randle, TR26 | 18/04/2026, Race 12 | 5:12:39 PM, Run 1 | Lap 29 | 0:01 | 2.1 | 2.75 | 1 | 2.75
Ruapuna Raceway, Christchurch Super 440 | Thomas Randle, TR26 | 18/04/2026, Race 12 | 5:12:39 PM, Run 1 | Lap 30 | 0:01 | 2.12 | 2.76 | 1 | 2.76
Ruapuna Raceway, Christchurch Super 440 | Thomas Randle, TR26 | 18/04/2026, Race 12 | 5:12:39 PM, Run 1 | Lap 31 | 0:01 | 2.09 | 2.72 | 1 | 2.72
Ruapuna Raceway, Christchurch Super 440 | Thomas Randle, TR26 | 18/04/2026, Race 12 | 5:12:39 PM, Run 1 | Lap 32 | 0:01 | 2.12 | 2.78 | 1 | 2.78
Ruapuna Raceway, Christchurch Super 440 | Thomas Randle, TR26 | 18/04/2026, Race 12 | 5:12:39 PM, Run 1 | Lap 33 | 0:01 | 2.11 | 2.75 | 1 | 2.75
Ruapuna Raceway, Christchurch Super 440 | Thomas Randle, TR26 | 18/04/2026, Race 12 | 5:12:39 PM, Run 1 | Lap 34 | 0:01 | 2.18 | 2.83 | 1 | 2.83
Ruapuna Raceway, Christchurch Super 440 | Thomas Randle, TR26 | 18/04/2026, Race 12 | 5:12:39 PM, Run 1 | Lap 35 | 0:01 | 2.15 | 2.79 | 1 | 2.79
Ruapuna Raceway, Christchurch Super 440 | Thomas Randle, TR26 | 18/04/2026, Race 12 | 5:12:39 PM, Run 1 | Lap 36 | 0:01 | 2.15 | 2.8 | 1 | 2.8
Ruapuna Raceway, Christchurch Super 440 | Thomas Randle, TR26 | 18/04/2026, Race 12 | 5:12:39 PM, Run 1 | Lap 37 | 0:01 | 2.12 | 2.75 | 1 | 2.75
Ruapuna Raceway, Christchurch Super 440 | Jackson Walls, 888A-074 | 18/04/2026, Race 12 | 5:12:51 PM, Race 12 | Lap 3 | 0:01 | 2.08 | 2.68 | 1.006 | 2.6961
Ruapuna Raceway, Christchurch Super 440 | Jackson Walls, 888A-074 | 18/04/2026, Race 12 | 5:12:51 PM, Race 12 | Lap 4 | 0:01 | 2.12 | 2.72 | 1.006 | 2.7363
Ruapuna Raceway, Christchurch Super 440 | Jackson Walls, 888A-074 | 18/04/2026, Race 12 | 5:12:51 PM, Race 12 | Lap 5 | 0:01 | 2.14 | 2.77 | 1.006 | 2.7866
Ruapuna Raceway, Christchurch Super 440 | Jackson Walls, 888A-074 | 18/04/2026, Race 12 | 5:12:51 PM, Race 12 | Lap 6 | 0:01 | 2.16 | 2.79 | 1.006 | 2.8067
Ruapuna Raceway, Christchurch Super 440 | Jackson Walls, 888A-074 | 18/04/2026, Race 12 | 5:12:51 PM, Race 12 | Lap 7 | 0:01 | 2.13 | 2.74 | 1.006 | 2.7564
Ruapuna Raceway, Christchurch Super 440 | Jackson Walls, 888A-074 | 18/04/2026, Race 12 | 5:12:51 PM, Race 12 | Lap 8 | 0:01 | 2.1 | 2.7 | 1.006 | 2.7162
Ruapuna Raceway, Christchurch Super 440 | Jackson Walls, 888A-074 | 18/04/2026, Race 12 | 5:12:51 PM, Race 12 | Lap 9 | 0:01 | 2.1 | 2.7 | 1.006 | 2.7162
Ruapuna Raceway, Christchurch Super 440 | Jackson Walls, 888A-074 | 18/04/2026, Race 12 | 5:12:51 PM, Race 12 | Lap 10 | 0:01 | 2.11 | 2.72 | 1.006 | 2.7363
Ruapuna Raceway, Christchurch Super 440 | Jackson Walls, 888A-074 | 18/04/2026, Race 12 | 5:12:51 PM, Race 12 | Lap 11 | 0:01 | 2.06 | 2.67 | 1.006 | 2.686
Ruapuna Raceway, Christchurch Super 440 | Jackson Walls, 888A-074 | 18/04/2026, Race 12 | 5:12:51 PM, Race 12 | Lap 12 | 0:01 | 2.06 | 2.65 | 1.006 | 2.6659
Ruapuna Raceway, Christchurch Super 440 | Jackson Walls, 888A-074 | 18/04/2026, Race 12 | 5:12:51 PM, Race 12 | Lap 13 | 0:01 | 2.06 | 2.65 | 1.006 | 2.6659
Ruapuna Raceway, Christchurch Super 440 | Jackson Walls, 888A-074 | 18/04/2026, Race 12 | 5:12:51 PM, Race 12 | Lap 14 | 0:01 | 2.1 | 2.71 | 1.006 | 2.7263
Ruapuna Raceway, Christchurch Super 440 | Jackson Walls, 888A-074 | 18/04/2026, Race 12 | 5:12:51 PM, Race 12 | Lap 15 | 0:01 | 2.12 | 2.75 | 1.006 | 2.7665
Ruapuna Raceway, Christchurch Super 440 | Jackson Walls, 888A-074 | 18/04/2026, Race 12 | 5:12:51 PM, Race 12 | Lap 16 | 0:01 | 2.12 | 2.75 | 1.006 | 2.7665
Ruapuna Raceway, Christchurch Super 440 | Jackson Walls, 888A-074 | 18/04/2026, Race 12 | 5:12:51 PM, Race 12 | Lap 18 | 0:01 | 2.16 | 2.79 | 1.006 | 2.8067
Ruapuna Raceway, Christchurch Super 440 | Jackson Walls, 888A-074 | 18/04/2026, Race 12 | 5:12:51 PM, Race 12 | Lap 19 | 0:01 | 2.16 | 2.78 | 1.006 | 2.7967
Ruapuna Raceway, Christchurch Super 440 | Jackson Walls, 888A-074 | 18/04/2026, Race 12 | 5:12:51 PM, Race 12 | Lap 20 | 0:01 | 2.17 | 2.79 | 1.006 | 2.8067
Ruapuna Raceway, Christchurch Super 440 | Jackson Walls, 888A-074 | 18/04/2026, Race 12 | 5:12:51 PM, Race 12 | Lap 21 | 0:01 | 2.1 | 2.7 | 1.006 | 2.7162
Ruapuna Raceway, Christchurch Super 440 | Jackson Walls, 888A-074 | 18/04/2026, Race 12 | 5:12:51 PM, Race 12 | Lap 22 | 0:01 | 2.15 | 2.77 | 1.006 | 2.7866
Ruapuna Raceway, Christchurch Super 440 | Jackson Walls, 888A-074 | 18/04/2026, Race 12 | 5:12:51 PM, Race 12 | Lap 23 | 0:01 | 2.14 | 2.76 | 1.006 | 2.7766
Ruapuna Raceway, Christchurch Super 440 | Jackson Walls, 888A-074 | 18/04/2026, Race 12 | 5:12:51 PM, Race 12 | Lap 24 | 0:01 | 2.14 | 2.76 | 1.006 | 2.7766
Ruapuna Raceway, Christchurch Super 440 | Jackson Walls, 888A-074 | 18/04/2026, Race 12 | 5:12:51 PM, Race 12 | Lap 25 | 0:01 | 2.15 | 2.78 | 1.006 | 2.7967
Ruapuna Raceway, Christchurch Super 440 | Jackson Walls, 888A-074 | 18/04/2026, Race 12 | 5:12:51 PM, Race 12 | Lap 26 | 0:01 | 2.16 | 2.79 | 1.006 | 2.8067
Ruapuna Raceway, Christchurch Super 440 | Jackson Walls, 888A-074 | 18/04/2026, Race 12 | 5:12:51 PM, Race 12 | Lap 27 | 0:01 | 2.16 | 2.78 | 1.006 | 2.7967
Ruapuna Raceway, Christchurch Super 440 | Jackson Walls, 888A-074 | 18/04/2026, Race 12 | 5:12:51 PM, Race 12 | Lap 28 | 0:01 | 2.16 | 2.79 | 1.006 | 2.8067
Ruapuna Raceway, Christchurch Super 440 | Jackson Walls, 888A-074 | 18/04/2026, Race 12 | 5:12:51 PM, Race 12 | Lap 29 | 0:01 | 2.15 | 2.78 | 1.006 | 2.7967
Ruapuna Raceway, Christchurch Super 440 | Jackson Walls, 888A-074 | 18/04/2026, Race 12 | 5:12:51 PM, Race 12 | Lap 30 | 0:01 | 2.12 | 2.74 | 1.006 | 2.7564
Ruapuna Raceway, Christchurch Super 440 | Jackson Walls, 888A-074 | 18/04/2026, Race 12 | 5:12:51 PM, Race 12 | Lap 31 | 0:01 | 2.11 | 2.73 | 1.006 | 2.7464
Ruapuna Raceway, Christchurch Super 440 | Jackson Walls, 888A-074 | 18/04/2026, Race 12 | 5:12:51 PM, Race 12 | Lap 33 | 0:01 | 2.14 | 2.76 | 1.006 | 2.7766
Ruapuna Raceway, Christchurch Super 440 | Jackson Walls, 888A-074 | 18/04/2026, Race 12 | 5:12:51 PM, Race 12 | Lap 34 | 0:01 | 2.08 | 2.69 | 1.006 | 2.7061
Ruapuna Raceway, Christchurch Super 440 | Jackson Walls, 888A-074 | 18/04/2026, Race 12 | 5:12:51 PM, Race 12 | Lap 35 | 0:01 | 2.07 | 2.68 | 1.006 | 2.6961
Ruapuna Raceway, Christchurch Super 440 | Jackson Walls, 888A-074 | 18/04/2026, Race 12 | 5:12:51 PM, Race 12 | Lap 36 | 0:01 | 2.03 | 2.64 | 1.006 | 2.6558
Ruapuna Raceway, Christchurch Super 440 | Broc Feeney, 888A-072 | 18/04/2026, Race 12 | 5:28:48 PM, Race 12 | Lap 2 | 0:01 | 2.31 | 2.95 | 1.017 | 3.0002
Ruapuna Raceway, Christchurch Super 440 | Broc Feeney, 888A-072 | 18/04/2026, Race 12 | 5:28:48 PM, Race 12 | Lap 3 | 0:01 | 2.18 | 2.78 | 1.017 | 2.8273
Ruapuna Raceway, Christchurch Super 440 | Broc Feeney, 888A-072 | 18/04/2026, Race 12 | 5:28:48 PM, Race 12 | Lap 4 | 0:01 | 2.2 | 2.82 | 1.017 | 2.8679
Ruapuna Raceway, Christchurch Super 440 | Broc Feeney, 888A-072 | 18/04/2026, Race 12 | 5:28:48 PM, Race 12 | Lap 5 | 0:01 | 2.21 | 2.81 | 1.017 | 2.8578
Ruapuna Raceway, Christchurch Super 440 | Broc Feeney, 888A-072 | 18/04/2026, Race 12 | 5:28:48 PM, Race 12 | Lap 6 | 0:01 | 2.22 | 2.82 | 1.017 | 2.8679
Ruapuna Raceway, Christchurch Super 440 | Broc Feeney, 888A-072 | 18/04/2026, Race 12 | 5:28:48 PM, Race 12 | Lap 7 | 0:01 | 2.23 | 2.83 | 1.017 | 2.8781
Ruapuna Raceway, Christchurch Super 440 | Broc Feeney, 888A-072 | 18/04/2026, Race 12 | 5:28:48 PM, Race 12 | Lap 8 | 0:01 | 2.21 | 2.81 | 1.017 | 2.8578
Ruapuna Raceway, Christchurch Super 440 | Broc Feeney, 888A-072 | 18/04/2026, Race 12 | 5:28:48 PM, Race 12 | Lap 9 | 0:01 | 2.24 | 2.84 | 1.017 | 2.8883
Ruapuna Raceway, Christchurch Super 440 | Broc Feeney, 888A-072 | 18/04/2026, Race 12 | 5:28:48 PM, Race 12 | Lap 10 | 0:01 | 2.24 | 2.85 | 1.017 | 2.8984
Ruapuna Raceway, Christchurch Super 440 | Broc Feeney, 888A-072 | 18/04/2026, Race 12 | 5:28:48 PM, Race 12 | Lap 11 | 0:01 | 2.25 | 2.84 | 1.017 | 2.8883
Ruapuna Raceway, Christchurch Super 440 | Broc Feeney, 888A-072 | 18/04/2026, Race 12 | 5:28:48 PM, Race 12 | Lap 12 | 0:01 | 2.25 | 2.85 | 1.017 | 2.8984
Ruapuna Raceway, Christchurch Super 440 | Broc Feeney, 888A-072 | 18/04/2026, Race 12 | 5:28:48 PM, Race 12 | Lap 13 | 0:01 | 2.23 | 2.82 | 1.017 | 2.8679
Ruapuna Raceway, Christchurch Super 440 | Broc Feeney, 888A-072 | 18/04/2026, Race 12 | 5:28:48 PM, Race 12 | Lap 14 | 0:01 | 2.25 | 2.84 | 1.017 | 2.8883
Ruapuna Raceway, Christchurch Super 440 | Broc Feeney, 888A-072 | 18/04/2026, Race 12 | 5:28:48 PM, Race 12 | Lap 15 | 0:01 | 2.23 | 2.84 | 1.017 | 2.8883
Ruapuna Raceway, Christchurch Super 440 | Broc Feeney, 888A-072 | 18/04/2026, Race 12 | 5:28:48 PM, Race 12 | Lap 17 | 0:01 | 2.2 | 2.8 | 1.017 | 2.8476
Ruapuna Raceway, Christchurch Super 440 | Broc Feeney, 888A-072 | 18/04/2026, Race 12 | 5:28:48 PM, Race 12 | Lap 18 | 0:01 | 2.17 | 2.77 | 1.017 | 2.8171
Ruapuna Raceway, Christchurch Super 440 | Broc Feeney, 888A-072 | 18/04/2026, Race 12 | 5:28:48 PM, Race 12 | Lap 19 | 0:01 | 2.14 | 2.74 | 1.017 | 2.7866
Ruapuna Raceway, Christchurch Super 440 | Broc Feeney, 888A-072 | 18/04/2026, Race 12 | 5:28:48 PM, Race 12 | Lap 20 | 0:01 | 2.14 | 2.73 | 1.017 | 2.7764
Ruapuna Raceway, Christchurch Super 440 | Broc Feeney, 888A-072 | 18/04/2026, Race 12 | 5:28:48 PM, Race 12 | Lap 21 | 0:01 | 2.11 | 2.7 | 1.017 | 2.7459
Ruapuna Raceway, Christchurch Super 440 | Broc Feeney, 888A-072 | 18/04/2026, Race 12 | 5:28:48 PM, Race 12 | Lap 22 | 0:01 | 2.19 | 2.79 | 1.017 | 2.8374
Ruapuna Raceway, Christchurch Super 440 | Broc Feeney, 888A-072 | 18/04/2026, Race 12 | 5:28:48 PM, Race 12 | Lap 23 | 0:01 | 2.19 | 2.8 | 1.017 | 2.8476
Ruapuna Raceway, Christchurch Super 440 | Broc Feeney, 888A-072 | 18/04/2026, Race 12 | 5:28:48 PM, Race 12 | Lap 24 | 0:01 | 2.19 | 2.8 | 1.017 | 2.8476
Ruapuna Raceway, Christchurch Super 440 | Broc Feeney, 888A-072 | 18/04/2026, Race 12 | 5:28:48 PM, Race 12 | Lap 25 | 0:01 | 2.2 | 2.8 | 1.017 | 2.8476
Ruapuna Raceway, Christchurch Super 440 | Broc Feeney, 888A-072 | 18/04/2026, Race 12 | 5:28:48 PM, Race 12 | Lap 26 | 0:01 | 2.2 | 2.81 | 1.017 | 2.8578
Ruapuna Raceway, Christchurch Super 440 | Broc Feeney, 888A-072 | 18/04/2026, Race 12 | 5:28:48 PM, Race 12 | Lap 27 | 0:01 | 2.22 | 2.83 | 1.017 | 2.8781
Ruapuna Raceway, Christchurch Super 440 | Broc Feeney, 888A-072 | 18/04/2026, Race 12 | 5:28:48 PM, Race 12 | Lap 28 | 0:01 | 2.22 | 2.83 | 1.017 | 2.8781
Ruapuna Raceway, Christchurch Super 440 | Broc Feeney, 888A-072 | 18/04/2026, Race 12 | 5:28:48 PM, Race 12 | Lap 29 | 0:01 | 2.2 | 2.81 | 1.017 | 2.8578
Ruapuna Raceway, Christchurch Super 440 | Broc Feeney, 888A-072 | 18/04/2026, Race 12 | 5:28:48 PM, Race 12 | Lap 30 | 0:01 | 2.2 | 2.8 | 1.017 | 2.8476
Ruapuna Raceway, Christchurch Super 440 | Broc Feeney, 888A-072 | 18/04/2026, Race 12 | 5:28:48 PM, Race 12 | Lap 31 | 0:01 | 2.19 | 2.79 | 1.017 | 2.8374
Ruapuna Raceway, Christchurch Super 440 | Broc Feeney, 888A-072 | 18/04/2026, Race 12 | 5:28:48 PM, Race 12 | Lap 32 | 0:01 | 2.19 | 2.8 | 1.017 | 2.8476
Ruapuna Raceway, Christchurch Super 440 | Broc Feeney, 888A-072 | 18/04/2026, Race 12 | 5:28:48 PM, Race 12 | Lap 33 | 0:01 | 2.2 | 2.81 | 1.017 | 2.8578
Ruapuna Raceway, Christchurch Super 440 | Broc Feeney, 888A-072 | 18/04/2026, Race 12 | 5:28:48 PM, Race 12 | Lap 34 | 0:01 | 2.19 | 2.8 | 1.017 | 2.8476
Ruapuna Raceway, Christchurch Super 440 | Broc Feeney, 888A-072 | 18/04/2026, Race 12 | 5:28:48 PM, Race 12 | Lap 35 | 0:01 | 2.17 | 2.78 | 1.017 | 2.8273
Ruapuna Raceway, Christchurch Super 440 | Broc Feeney, 888A-072 | 18/04/2026, Race 12 | 5:28:48 PM, Race 12 | Lap 36 | 0:01 | 2.16 | 2.76 | 1.017 | 2.8069
Ruapuna Raceway, Christchurch Super 440 | Broc Feeney, 888A-072 | 18/04/2026, Race 12 | 5:28:48 PM, Race 12 | Lap 37 | 0:01 | 2.14 | 2.73 | 1.017 | 2.7764
Ruapuna Raceway, Christchurch Super 440 | James Golding, BRT-002 | 18/04/2026, Race 12 | 5:37:51 PM, Run 18 | Lap 3 | 0:01 | 2.19 | 2.73 | 1.04 | 2.8392
Ruapuna Raceway, Christchurch Super 440 | James Golding, BRT-002 | 18/04/2026, Race 12 | 5:37:51 PM, Run 18 | Lap 4 | 0:01 | 2.19 | 2.74 | 1.04 | 2.8496
Ruapuna Raceway, Christchurch Super 440 | James Golding, BRT-002 | 18/04/2026, Race 12 | 5:37:51 PM, Run 18 | Lap 5 | 0:01 | 2.2 | 2.74 | 1.04 | 2.8496
Ruapuna Raceway, Christchurch Super 440 | James Golding, BRT-002 | 18/04/2026, Race 12 | 5:37:51 PM, Run 18 | Lap 6 | 0:01 | 2.19 | 2.73 | 1.04 | 2.8392
Ruapuna Raceway, Christchurch Super 440 | James Golding, BRT-002 | 18/04/2026, Race 12 | 5:37:51 PM, Run 18 | Lap 7 | 0:01 | 2.21 | 2.75 | 1.04 | 2.86
Ruapuna Raceway, Christchurch Super 440 | James Golding, BRT-002 | 18/04/2026, Race 12 | 5:37:51 PM, Run 18 | Lap 8 | 0:01 | 2.23 | 2.77 | 1.04 | 2.8808
Ruapuna Raceway, Christchurch Super 440 | James Golding, BRT-002 | 18/04/2026, Race 12 | 5:37:51 PM, Run 18 | Lap 9 | 0:01 | 2.22 | 2.76 | 1.04 | 2.8704
Ruapuna Raceway, Christchurch Super 440 | James Golding, BRT-002 | 18/04/2026, Race 12 | 5:37:51 PM, Run 18 | Lap 10 | 0:01 | 2.2 | 2.73 | 1.04 | 2.8392
Ruapuna Raceway, Christchurch Super 440 | James Golding, BRT-002 | 18/04/2026, Race 12 | 5:37:51 PM, Run 18 | Lap 11 | 0:01 | 2.19 | 2.71 | 1.04 | 2.8184
Ruapuna Raceway, Christchurch Super 440 | James Golding, BRT-002 | 18/04/2026, Race 12 | 5:37:51 PM, Run 18 | Lap 12 | 0:01 | 2.19 | 2.71 | 1.04 | 2.8184
Ruapuna Raceway, Christchurch Super 440 | James Golding, BRT-002 | 18/04/2026, Race 12 | 5:37:51 PM, Run 18 | Lap 13 | 0:01 | 2.17 | 2.7 | 1.04 | 2.808
Ruapuna Raceway, Christchurch Super 440 | James Golding, BRT-002 | 18/04/2026, Race 12 | 5:37:51 PM, Run 18 | Lap 14 | 0:01 | 2.17 | 2.69 | 1.04 | 2.7976
Ruapuna Raceway, Christchurch Super 440 | James Golding, BRT-002 | 18/04/2026, Race 12 | 5:37:51 PM, Run 18 | Lap 15 | 0:01 | 2.19 | 2.71 | 1.04 | 2.8184
Ruapuna Raceway, Christchurch Super 440 | James Golding, BRT-002 | 18/04/2026, Race 12 | 5:37:51 PM, Run 18 | Lap 16 | 0:01 | 2.19 | 2.71 | 1.04 | 2.8184
Ruapuna Raceway, Christchurch Super 440 | James Golding, BRT-002 | 18/04/2026, Race 12 | 5:37:51 PM, Run 18 | Lap 17 | 0:01 | 2.17 | 2.7 | 1.04 | 2.808
Ruapuna Raceway, Christchurch Super 440 | James Golding, BRT-002 | 18/04/2026, Race 12 | 5:37:51 PM, Run 18 | Lap 18 | 0:01 | 2.19 | 2.72 | 1.04 | 2.8288
Ruapuna Raceway, Christchurch Super 440 | James Golding, BRT-002 | 18/04/2026, Race 12 | 5:37:51 PM, Run 18 | Lap 20 | 0:01 | 2.22 | 2.75 | 1.04 | 2.86
Ruapuna Raceway, Christchurch Super 440 | James Golding, BRT-002 | 18/04/2026, Race 12 | 5:37:51 PM, Run 18 | Lap 21 | 0:01 | 2.22 | 2.77 | 1.04 | 2.8808
Ruapuna Raceway, Christchurch Super 440 | James Golding, BRT-002 | 18/04/2026, Race 12 | 5:37:51 PM, Run 18 | Lap 22 | 0:01 | 2.24 | 2.79 | 1.04 | 2.9016
Ruapuna Raceway, Christchurch Super 440 | James Golding, BRT-002 | 18/04/2026, Race 12 | 5:37:51 PM, Run 18 | Lap 23 | 0:01 | 2.22 | 2.76 | 1.04 | 2.8704
Ruapuna Raceway, Christchurch Super 440 | James Golding, BRT-002 | 18/04/2026, Race 12 | 5:37:51 PM, Run 18 | Lap 24 | 0:01 | 2.23 | 2.77 | 1.04 | 2.8808
Ruapuna Raceway, Christchurch Super 440 | James Golding, BRT-002 | 18/04/2026, Race 12 | 5:37:51 PM, Run 18 | Lap 25 | 0:01 | 2.21 | 2.76 | 1.04 | 2.8704
Ruapuna Raceway, Christchurch Super 440 | James Golding, BRT-002 | 18/04/2026, Race 12 | 5:37:51 PM, Run 18 | Lap 26 | 0:01 | 2.15 | 2.68 | 1.04 | 2.7872
Ruapuna Raceway, Christchurch Super 440 | James Golding, BRT-002 | 18/04/2026, Race 12 | 5:37:51 PM, Run 18 | Lap 27 | 0:01 | 2.13 | 2.66 | 1.04 | 2.7664
Ruapuna Raceway, Christchurch Super 440 | James Golding, BRT-002 | 18/04/2026, Race 12 | 5:37:51 PM, Run 18 | Lap 28 | 0:01 | 2.13 | 2.66 | 1.04 | 2.7664
Ruapuna Raceway, Christchurch Super 440 | James Golding, BRT-002 | 18/04/2026, Race 12 | 5:37:51 PM, Run 18 | Lap 29 | 0:01 | 2.16 | 2.71 | 1.04 | 2.8184
Ruapuna Raceway, Christchurch Super 440 | James Golding, BRT-002 | 18/04/2026, Race 12 | 5:37:51 PM, Run 18 | Lap 30 | 0:01 | 2.21 | 2.77 | 1.04 | 2.8808
Ruapuna Raceway, Christchurch Super 440 | James Golding, BRT-002 | 18/04/2026, Race 12 | 5:37:51 PM, Run 18 | Lap 31 | 0:01 | 2.16 | 2.7 | 1.04 | 2.808
Ruapuna Raceway, Christchurch Super 440 | James Golding, BRT-002 | 18/04/2026, Race 12 | 5:37:51 PM, Run 18 | Lap 32 | 0:01 | 2.18 | 2.72 | 1.04 | 2.8288
Ruapuna Raceway, Christchurch Super 440 | James Golding, BRT-002 | 18/04/2026, Race 12 | 5:37:51 PM, Run 18 | Lap 33 | 0:01 | 2.17 | 2.72 | 1.04 | 2.8288
Ruapuna Raceway, Christchurch Super 440 | James Golding, BRT-002 | 18/04/2026, Race 12 | 5:37:51 PM, Run 18 | Lap 34 | 0:01 | 2.17 | 2.71 | 1.04 | 2.8184
Ruapuna Raceway, Christchurch Super 440 | James Golding, BRT-002 | 18/04/2026, Race 12 | 5:37:51 PM, Run 18 | Lap 35 | 0:01 | 2.13 | 2.67 | 1.04 | 2.7768
Ruapuna Raceway, Christchurch Super 440 | James Golding, BRT-002 | 18/04/2026, Race 12 | 5:37:51 PM, Run 18 | Lap 36 | 0:01 | 2.15 | 2.7 | 1.04 | 2.808
Ruapuna Raceway, Christchurch Super 440 | James Golding, BRT-002 | 18/04/2026, Race 12 | 5:37:51 PM, Run 18 | Lap 37 | 0:01 | 2.15 | 2.7 | 1.04 | 2.808
Ruapuna Raceway, Christchurch Super440 | Cam Hill, BJR020 | 18/04/2026, Race 12 | 17:10 | Lap 3 | 0:01 | 2.11 | 3.3 | 0.845 | 2.7885
Ruapuna Raceway, Christchurch Super440 | Cam Hill, BJR020 | 18/04/2026, Race 12 | 17:10 | Lap 4 | 0:01 | 2.16 | 3.38 | 0.845 | 2.8561
Ruapuna Raceway, Christchurch Super440 | Cam Hill, BJR020 | 18/04/2026, Race 12 | 17:10 | Lap 5 | 0:01 | 2.16 | 3.38 | 0.845 | 2.8561
Ruapuna Raceway, Christchurch Super440 | Cam Hill, BJR020 | 18/04/2026, Race 12 | 17:10 | Lap 6 | 0:01 | 2.17 | 3.39 | 0.845 | 2.8645
Ruapuna Raceway, Christchurch Super440 | Cam Hill, BJR020 | 18/04/2026, Race 12 | 17:10 | Lap 7 | 0:01 | 2.18 | 3.41 | 0.845 | 2.8815
Ruapuna Raceway, Christchurch Super440 | Cam Hill, BJR020 | 18/04/2026, Race 12 | 17:10 | Lap 8 | 0:01 | 2.16 | 3.4 | 0.845 | 2.873
Ruapuna Raceway, Christchurch Super440 | Cam Hill, BJR020 | 18/04/2026, Race 12 | 17:10 | Lap 9 | 0:01 | 2.15 | 3.37 | 0.845 | 2.8476
Ruapuna Raceway, Christchurch Super440 | Cam Hill, BJR020 | 18/04/2026, Race 12 | 17:10 | Lap 10 | 0:01 | 2.15 | 3.38 | 0.845 | 2.8561
Ruapuna Raceway, Christchurch Super440 | Cam Hill, BJR020 | 18/04/2026, Race 12 | 17:10 | Lap 11 | 0:01 | 2.11 | 3.31 | 0.845 | 2.7969
Ruapuna Raceway, Christchurch Super440 | Cam Hill, BJR020 | 18/04/2026, Race 12 | 17:10 | Lap 12 | 0:01 | 2.15 | 3.36 | 0.845 | 2.8392
Ruapuna Raceway, Christchurch Super440 | Cam Hill, BJR020 | 18/04/2026, Race 12 | 17:10 | Lap 14 | 0:01 | 2.24 | 3.52 | 0.845 | 2.9744
Ruapuna Raceway, Christchurch Super440 | Cam Hill, BJR020 | 18/04/2026, Race 12 | 17:10 | Lap 15 | 0:01 | 2.26 | 3.55 | 0.845 | 2.9997
Ruapuna Raceway, Christchurch Super440 | Cam Hill, BJR020 | 18/04/2026, Race 12 | 17:10 | Lap 16 | 0:01 | 2.23 | 3.49 | 0.845 | 2.9491
Ruapuna Raceway, Christchurch Super440 | Cam Hill, BJR020 | 18/04/2026, Race 12 | 17:10 | Lap 17 | 0:01 | 2.24 | 3.48 | 0.845 | 2.9406
Ruapuna Raceway, Christchurch Super440 | Cam Hill, BJR020 | 18/04/2026, Race 12 | 17:10 | Lap 18 | 0:01 | 2.25 | 3.51 | 0.845 | 2.9659
Ruapuna Raceway, Christchurch Super440 | Cam Hill, BJR020 | 18/04/2026, Race 12 | 17:10 | Lap 19 | 0:01 | 2.2 | 3.42 | 0.845 | 2.8899
Ruapuna Raceway, Christchurch Super440 | Cam Hill, BJR020 | 18/04/2026, Race 12 | 17:10 | Lap 20 | 0:01 | 2.19 | 3.43 | 0.845 | 2.8984
Ruapuna Raceway, Christchurch Super440 | Cam Hill, BJR020 | 18/04/2026, Race 12 | 17:10 | Lap 21 | 0:01 | 2.11 | 3.3 | 0.845 | 2.7885
Ruapuna Raceway, Christchurch Super440 | Cam Hill, BJR020 | 18/04/2026, Race 12 | 17:10 | Lap 22 | 0:01 | 2.2 | 3.43 | 0.845 | 2.8984
Ruapuna Raceway, Christchurch Super440 | Cam Hill, BJR020 | 18/04/2026, Race 12 | 17:10 | Lap 23 | 0:01 | 2.15 | 3.39 | 0.845 | 2.8645
Ruapuna Raceway, Christchurch Super440 | Cam Hill, BJR020 | 18/04/2026, Race 12 | 17:10 | Lap 24 | 0:01 | 2.21 | 3.47 | 0.845 | 2.9322
Ruapuna Raceway, Christchurch Super440 | Cam Hill, BJR020 | 18/04/2026, Race 12 | 17:10 | Lap 25 | 0:01 | 2.22 | 3.47 | 0.845 | 2.9322
Ruapuna Raceway, Christchurch Super440 | Cam Hill, BJR020 | 18/04/2026, Race 12 | 17:10 | Lap 26 | 0:01 | 2.22 | 3.45 | 0.845 | 2.9152
Ruapuna Raceway, Christchurch Super440 | Cam Hill, BJR020 | 18/04/2026, Race 12 | 17:10 | Lap 27 | 0:01 | 2.16 | 3.37 | 0.845 | 2.8476
Ruapuna Raceway, Christchurch Super440 | Cam Hill, BJR020 | 18/04/2026, Race 12 | 17:10 | Lap 28 | 0:01 | 2.18 | 3.42 | 0.845 | 2.8899
Ruapuna Raceway, Christchurch Super440 | Cam Hill, BJR020 | 18/04/2026, Race 12 | 17:10 | Lap 29 | 0:01 | 2.13 | 3.37 | 0.845 | 2.8476
Ruapuna Raceway, Christchurch Super440 | Cam Hill, BJR020 | 18/04/2026, Race 12 | 17:10 | Lap 30 | 0:01 | 2.2 | 3.44 | 0.845 | 2.9068
Ruapuna Raceway, Christchurch Super440 | Cam Hill, BJR020 | 18/04/2026, Race 12 | 17:10 | Lap 31 | 0:01 | 2.23 | 3.47 | 0.845 | 2.9322
Ruapuna Raceway, Christchurch Super440 | Cam Hill, BJR020 | 18/04/2026, Race 12 | 17:10 | Lap 32 | 0:01 | 2.2 | 3.43 | 0.845 | 2.8984
Ruapuna Raceway, Christchurch Super440 | Cam Hill, BJR020 | 18/04/2026, Race 12 | 17:10 | Lap 33 | 0:01 | 2.12 | 3.3 | 0.845 | 2.7885
Ruapuna Raceway, Christchurch Super440 | Cam Hill, BJR020 | 18/04/2026, Race 12 | 17:10 | Lap 34 | 0:01 | 2.2 | 3.43 | 0.845 | 2.8984
Ruapuna Raceway, Christchurch Super440 | Cam Hill, BJR020 | 18/04/2026, Race 12 | 17:10 | Lap 35 | 0:01 | 2.18 | 3.39 | 0.845 | 2.8645
Ruapuna Raceway, Christchurch Super440 | Cam Hill, BJR020 | 18/04/2026, Race 12 | 17:10 | Lap 36 | 0:01 | 2.09 | 3.28 | 0.845 | 2.7716
Ruapuna Raceway, Christchurch Super440 | Cam Hill, BJR020 | 18/04/2026, Race 12 | 17:10 | Lap 37 | 0:01 | 2.14 | 3.33 | 0.845 | 2.8138
Ruapuna Raceway, Christchurch Super440 | Andre Heimgartner, BJR019 | 18/04/2026, Race 12 | 17:11 | Lap 3 | 0:01 | 2.16 | 3.35 | 0.848 | 2.8408
Ruapuna Raceway, Christchurch Super440 | Andre Heimgartner, BJR019 | 18/04/2026, Race 12 | 17:11 | Lap 4 | 0:01 | 2.18 | 3.39 | 0.848 | 2.8747
Ruapuna Raceway, Christchurch Super440 | Andre Heimgartner, BJR019 | 18/04/2026, Race 12 | 17:11 | Lap 5 | 0:01 | 2.11 | 3.3 | 0.848 | 2.7984
Ruapuna Raceway, Christchurch Super440 | Andre Heimgartner, BJR019 | 18/04/2026, Race 12 | 17:11 | Lap 6 | 0:01 | 2.12 | 3.3 | 0.848 | 2.7984
Ruapuna Raceway, Christchurch Super440 | Andre Heimgartner, BJR019 | 18/04/2026, Race 12 | 17:11 | Lap 7 | 0:01 | 2.12 | 3.31 | 0.848 | 2.8069
Ruapuna Raceway, Christchurch Super440 | Andre Heimgartner, BJR019 | 18/04/2026, Race 12 | 17:11 | Lap 8 | 0:01 | 2.16 | 3.36 | 0.848 | 2.8493
Ruapuna Raceway, Christchurch Super440 | Andre Heimgartner, BJR019 | 18/04/2026, Race 12 | 17:11 | Lap 9 | 0:01 | 2.14 | 3.34 | 0.848 | 2.8323
Ruapuna Raceway, Christchurch Super440 | Andre Heimgartner, BJR019 | 18/04/2026, Race 12 | 17:11 | Lap 10 | 0:01 | 2.14 | 3.33 | 0.848 | 2.8238
Ruapuna Raceway, Christchurch Super440 | Andre Heimgartner, BJR019 | 18/04/2026, Race 12 | 17:11 | Lap 11 | 0:01 | 2.09 | 3.25 | 0.848 | 2.756
Ruapuna Raceway, Christchurch Super440 | Andre Heimgartner, BJR019 | 18/04/2026, Race 12 | 17:11 | Lap 12 | 0:01 | 2.12 | 3.31 | 0.848 | 2.8069
Ruapuna Raceway, Christchurch Super440 | Andre Heimgartner, BJR019 | 18/04/2026, Race 12 | 17:11 | Lap 13 | 0:01 | 2.12 | 3.31 | 0.848 | 2.8069
Ruapuna Raceway, Christchurch Super440 | Andre Heimgartner, BJR019 | 18/04/2026, Race 12 | 17:11 | Lap 14 | 0:01 | 2.13 | 3.32 | 0.848 | 2.8154
Ruapuna Raceway, Christchurch Super440 | Andre Heimgartner, BJR019 | 18/04/2026, Race 12 | 17:11 | Lap 15 | 0:01 | 2.18 | 3.4 | 0.848 | 2.8832
Ruapuna Raceway, Christchurch Super440 | Andre Heimgartner, BJR019 | 18/04/2026, Race 12 | 17:11 | Lap 16 | 0:01 | 2.17 | 3.39 | 0.848 | 2.8747
Ruapuna Raceway, Christchurch Super440 | Andre Heimgartner, BJR019 | 18/04/2026, Race 12 | 17:11 | Lap 17 | 0:01 | 2.05 | 3.21 | 0.848 | 2.7221
Ruapuna Raceway, Christchurch Super440 | Andre Heimgartner, BJR019 | 18/04/2026, Race 12 | 17:11 | Lap 18 | 0:01 | 2.17 | 3.38 | 0.848 | 2.8662
Ruapuna Raceway, Christchurch Super440 | Andre Heimgartner, BJR019 | 18/04/2026, Race 12 | 17:11 | Lap 19 | 0:01 | 2.17 | 3.4 | 0.848 | 2.8832
Ruapuna Raceway, Christchurch Super440 | Andre Heimgartner, BJR019 | 18/04/2026, Race 12 | 17:11 | Lap 20 | 0:01 | 2.19 | 3.41 | 0.848 | 2.8917
Ruapuna Raceway, Christchurch Super440 | Andre Heimgartner, BJR019 | 18/04/2026, Race 12 | 17:11 | Lap 21 | 0:01 | 2.19 | 3.4 | 0.848 | 2.8832
Ruapuna Raceway, Christchurch Super440 | Andre Heimgartner, BJR019 | 18/04/2026, Race 12 | 17:11 | Lap 22 | 0:01 | 2.18 | 3.4 | 0.848 | 2.8832
Ruapuna Raceway, Christchurch Super440 | Andre Heimgartner, BJR019 | 18/04/2026, Race 12 | 17:11 | Lap 24 | 0:01 | 2.23 | 3.46 | 0.848 | 2.9341
Ruapuna Raceway, Christchurch Super440 | Andre Heimgartner, BJR019 | 18/04/2026, Race 12 | 17:11 | Lap 25 | 0:01 | 2.23 | 3.47 | 0.848 | 2.9426
Ruapuna Raceway, Christchurch Super440 | Andre Heimgartner, BJR019 | 18/04/2026, Race 12 | 17:11 | Lap 26 | 0:01 | 2.24 | 3.46 | 0.848 | 2.9341
Ruapuna Raceway, Christchurch Super440 | Andre Heimgartner, BJR019 | 18/04/2026, Race 12 | 17:11 | Lap 27 | 0:01 | 2.22 | 3.44 | 0.848 | 2.9171
Ruapuna Raceway, Christchurch Super440 | Andre Heimgartner, BJR019 | 18/04/2026, Race 12 | 17:11 | Lap 28 | 0:01 | 2.24 | 3.49 | 0.848 | 2.9595
Ruapuna Raceway, Christchurch Super440 | Andre Heimgartner, BJR019 | 18/04/2026, Race 12 | 17:11 | Lap 29 | 0:01 | 2.25 | 3.49 | 0.848 | 2.9595
Ruapuna Raceway, Christchurch Super440 | Andre Heimgartner, BJR019 | 18/04/2026, Race 12 | 17:11 | Lap 30 | 0:01 | 2.25 | 3.5 | 0.848 | 2.968
Ruapuna Raceway, Christchurch Super440 | Andre Heimgartner, BJR019 | 18/04/2026, Race 12 | 17:11 | Lap 31 | 0:01 | 2.27 | 3.5 | 0.848 | 2.968
Ruapuna Raceway, Christchurch Super440 | Andre Heimgartner, BJR019 | 18/04/2026, Race 12 | 17:11 | Lap 32 | 0:01 | 2.23 | 3.48 | 0.848 | 2.951
Ruapuna Raceway, Christchurch Super440 | Andre Heimgartner, BJR019 | 18/04/2026, Race 12 | 17:11 | Lap 33 | 0:01 | 2.22 | 3.46 | 0.848 | 2.9341
Ruapuna Raceway, Christchurch Super440 | Andre Heimgartner, BJR019 | 18/04/2026, Race 12 | 17:11 | Lap 34 | 0:01 | 2.26 | 3.5 | 0.848 | 2.968
Ruapuna Raceway, Christchurch Super440 | Andre Heimgartner, BJR019 | 18/04/2026, Race 12 | 17:11 | Lap 35 | 0:01 | 2.24 | 3.48 | 0.848 | 2.951
Ruapuna Raceway, Christchurch Super440 | Andre Heimgartner, BJR019 | 18/04/2026, Race 12 | 17:11 | Lap 36 | 0:01 | 2.17 | 3.4 | 0.848 | 2.8832
Ruapuna Raceway, Christchurch Super440 | Andre Heimgartner, BJR019 | 18/04/2026, Race 12 | 17:11 | Lap 37 | 0:01 | 2.19 | 3.43 | 0.848 | 2.9086
Ruapuna, 2026 Christchurch Super440 | Kai Allen, GR-03 | 18/04/2026, Race 12 | 5:10:46 PM, Runs all | Lap 3 | 0:01 | 2.1 | 2.73 | 1 | 2.73
Ruapuna, 2026 Christchurch Super440 | Kai Allen, GR-03 | 18/04/2026, Race 12 | 5:10:46 PM, Runs all | Lap 4 | 0:01 | 2.09 | 2.7 | 1 | 2.7
Ruapuna, 2026 Christchurch Super440 | Kai Allen, GR-03 | 18/04/2026, Race 12 | 5:10:46 PM, Runs all | Lap 5 | 0:01 | 2.12 | 2.74 | 1 | 2.74
Ruapuna, 2026 Christchurch Super440 | Kai Allen, GR-03 | 18/04/2026, Race 12 | 5:10:46 PM, Runs all | Lap 6 | 0:01 | 2.1 | 2.72 | 1 | 2.72
Ruapuna, 2026 Christchurch Super440 | Kai Allen, GR-03 | 18/04/2026, Race 12 | 5:10:46 PM, Runs all | Lap 7 | 0:01 | 2.15 | 2.79 | 1 | 2.79
Ruapuna, 2026 Christchurch Super440 | Kai Allen, GR-03 | 18/04/2026, Race 12 | 5:10:46 PM, Runs all | Lap 8 | 0:01 | 2.14 | 2.78 | 1 | 2.78
Ruapuna, 2026 Christchurch Super440 | Kai Allen, GR-03 | 18/04/2026, Race 12 | 5:10:46 PM, Runs all | Lap 9 | 0:01 | 2.17 | 2.81 | 1 | 2.81
Ruapuna, 2026 Christchurch Super440 | Kai Allen, GR-03 | 18/04/2026, Race 12 | 5:10:46 PM, Runs all | Lap 10 | 0:01 | 2.18 | 2.81 | 1 | 2.81
Ruapuna, 2026 Christchurch Super440 | Kai Allen, GR-03 | 18/04/2026, Race 12 | 5:10:46 PM, Runs all | Lap 11 | 0:01 | 2.2 | 2.85 | 1 | 2.85
Ruapuna, 2026 Christchurch Super440 | Kai Allen, GR-03 | 18/04/2026, Race 12 | 5:10:46 PM, Runs all | Lap 12 | 0:01 | 2.15 | 2.79 | 1 | 2.79
Ruapuna, 2026 Christchurch Super440 | Kai Allen, GR-03 | 18/04/2026, Race 12 | 5:10:46 PM, Runs all | Lap 13 | 0:01 | 2.12 | 2.75 | 1 | 2.75
Ruapuna, 2026 Christchurch Super440 | Kai Allen, GR-03 | 18/04/2026, Race 12 | 5:10:46 PM, Runs all | Lap 15 | 0:01 | 2.2 | 2.86 | 1 | 2.86
Ruapuna, 2026 Christchurch Super440 | Kai Allen, GR-03 | 18/04/2026, Race 12 | 5:10:46 PM, Runs all | Lap 16 | 0:01 | 2.2 | 2.85 | 1 | 2.85
Ruapuna, 2026 Christchurch Super440 | Kai Allen, GR-03 | 18/04/2026, Race 12 | 5:10:46 PM, Runs all | Lap 17 | 0:01 | 2.19 | 2.82 | 1 | 2.82
Ruapuna, 2026 Christchurch Super440 | Kai Allen, GR-03 | 18/04/2026, Race 12 | 5:10:46 PM, Runs all | Lap 18 | 0:01 | 2.2 | 2.84 | 1 | 2.84
Ruapuna, 2026 Christchurch Super440 | Kai Allen, GR-03 | 18/04/2026, Race 12 | 5:10:46 PM, Runs all | Lap 19 | 0:01 | 2.16 | 2.8 | 1 | 2.8
Ruapuna, 2026 Christchurch Super440 | Kai Allen, GR-03 | 18/04/2026, Race 12 | 5:10:46 PM, Runs all | Lap 20 | 0:01 | 2.16 | 2.81 | 1 | 2.81
Ruapuna, 2026 Christchurch Super440 | Kai Allen, GR-03 | 18/04/2026, Race 12 | 5:10:46 PM, Runs all | Lap 21 | 0:01 | 2.18 | 2.83 | 1 | 2.83
Ruapuna, 2026 Christchurch Super440 | Kai Allen, GR-03 | 18/04/2026, Race 12 | 5:10:46 PM, Runs all | Lap 22 | 0:01 | 2.2 | 2.84 | 1 | 2.84
Ruapuna, 2026 Christchurch Super440 | Kai Allen, GR-03 | 18/04/2026, Race 12 | 5:10:46 PM, Runs all | Lap 23 | 0:01 | 2.17 | 2.82 | 1
Ruapuna, 2026 Christchurch Super440 | Kai Allen, GR-03 | 18/04/2026, Race 12 | 5:10:46 PM, Runs all | Lap 24 | 0:01 | 2.17 | 2.83 | 1
Ruapuna, 2026 Christchurch Super440 | Kai Allen, GR-03 | 18/04/2026, Race 12 | 5:10:46 PM, Runs all | Lap 25 | 0:01 | 2.16 | 2.81 | 1
Ruapuna, 2026 Christchurch Super440 | Kai Allen, GR-03 | 18/04/2026, Race 12 | 5:10:46 PM, Runs all | Lap 26 | 0:01 | 2.16 | 2.81 | 1
Ruapuna, 2026 Christchurch Super440 | Kai Allen, GR-03 | 18/04/2026, Race 12 | 5:10:46 PM, Runs all | Lap 27 | 0:01 | 2.16 | 2.81 | 1
Ruapuna, 2026 Christchurch Super440 | Kai Allen, GR-03 | 18/04/2026, Race 12 | 5:10:46 PM, Runs all | Lap 28 | 0:01 | 2.12 | 2.76 | 1
Ruapuna, 2026 Christchurch Super440 | Kai Allen, GR-03 | 18/04/2026, Race 12 | 5:10:46 PM, Runs all | Lap 29 | 0:01 | 2.13 | 2.75 | 1
Ruapuna, 2026 Christchurch Super440 | Kai Allen, GR-03 | 18/04/2026, Race 12 | 5:10:46 PM, Runs all | Lap 30 | 0:01 | 2.05 | 2.67 | 1
Ruapuna, 2026 Christchurch Super440 | Kai Allen, GR-03 | 18/04/2026, Race 12 | 5:10:46 PM, Runs all | Lap 31 | 0:01 | 2.05 | 2.66 | 1
Ruapuna, 2026 Christchurch Super440 | Kai Allen, GR-03 | 18/04/2026, Race 12 | 5:10:46 PM, Runs all | Lap 32 | 0:01 | 2.06 | 2.68 | 1
Ruapuna, 2026 Christchurch Super440 | Kai Allen, GR-03 | 18/04/2026, Race 12 | 5:10:46 PM, Runs all | Lap 33 | 0:01 | 2.04 | 2.65 | 1
Ruapuna, 2026 Christchurch Super440 | Kai Allen, GR-03 | 18/04/2026, Race 12 | 5:10:46 PM, Runs all | Lap 34 | 0:01 | 2.07 | 2.7 | 1
Ruapuna, 2026 Christchurch Super440 | Kai Allen, GR-03 | 18/04/2026, Race 12 | 5:10:46 PM, Runs all | Lap 35 | 0:01 | 2.05 | 2.66 | 1
Ruapuna, 2026 Christchurch Super440 | Kai Allen, GR-03 | 18/04/2026, Race 12 | 5:10:46 PM, Runs all | Lap 36 | 0:01 | 2.09 | 2.71 | 1
Ruapuna, 2026 Christchurch Super440 | Kai Allen, GR-03 | 18/04/2026, Race 12 | 5:10:46 PM, Runs all | Lap 37 | 0:01 | 2.02 | 2.64 | 1
Ruapuna Raceway, ITM Christchurch Super440 | Macauley Jones, BJR018 | 18/04/2026, Race 12 | 5:11:00 PM, Super Softs | Lap 3 | 0:01 | 2.08 | 3.24 | 0.845
Ruapuna Raceway, ITM Christchurch Super440 | Macauley Jones, BJR018 | 18/04/2026, Race 12 | 5:11:00 PM, Super Softs | Lap 4 | 0:01 | 2.12 | 3.3 | 0.845
Ruapuna Raceway, ITM Christchurch Super440 | Macauley Jones, BJR018 | 18/04/2026, Race 12 | 5:11:00 PM, Super Softs | Lap 5 | 0:01 | 2.1 | 3.28 | 0.845
Ruapuna Raceway, ITM Christchurch Super440 | Macauley Jones, BJR018 | 18/04/2026, Race 12 | 5:11:00 PM, Super Softs | Lap 6 | 0:01 | 2.11 | 3.3 | 0.845
Ruapuna Raceway, ITM Christchurch Super440 | Macauley Jones, BJR018 | 18/04/2026, Race 12 | 5:11:00 PM, Super Softs | Lap 7 | 0:01 | 2.1 | 3.29 | 0.845
Ruapuna Raceway, ITM Christchurch Super440 | Macauley Jones, BJR018 | 18/04/2026, Race 12 | 5:11:00 PM, Super Softs | Lap 8 | 0:01 | 2.1 | 3.29 | 0.845
Ruapuna Raceway, ITM Christchurch Super440 | Macauley Jones, BJR018 | 18/04/2026, Race 12 | 5:11:00 PM, Super Softs | Lap 9 | 0:01 | 2.15 | 3.37 | 0.845
Ruapuna Raceway, ITM Christchurch Super440 | Macauley Jones, BJR018 | 18/04/2026, Race 12 | 5:11:00 PM, Super Softs | Lap 10 | 0:01 | 2.15 | 3.37 | 0.845
Ruapuna Raceway, ITM Christchurch Super440 | Macauley Jones, BJR018 | 18/04/2026, Race 12 | 5:11:00 PM, Super Softs | Lap 11 | 0:01 | 2.13 | 3.33 | 0.845
Ruapuna Raceway, ITM Christchurch Super440 | Macauley Jones, BJR018 | 18/04/2026, Race 12 | 5:11:00 PM, Super Softs | Lap 12 | 0:01 | 2.09 | 3.27 | 0.845
Ruapuna Raceway, ITM Christchurch Super440 | Macauley Jones, BJR018 | 18/04/2026, Race 12 | 5:11:00 PM, Super Softs | Lap 13 | 0:01 | 2.1 | 3.27 | 0.845
Ruapuna Raceway, ITM Christchurch Super440 | Macauley Jones, BJR018 | 18/04/2026, Race 12 | 5:11:00 PM, Super Softs | Lap 14 | 0:01 | 2.12 | 3.32 | 0.845
Ruapuna Raceway, ITM Christchurch Super440 | Macauley Jones, BJR018 | 18/04/2026, Race 12 | 5:11:00 PM, Super Softs | Lap 15 | 0:01 | 2.14 | 3.36 | 0.845
Ruapuna Raceway, ITM Christchurch Super440 | Macauley Jones, BJR018 | 18/04/2026, Race 12 | 5:11:00 PM, Super Softs | Lap 16 | 0:01 | 2.15 | 3.37 | 0.845
Ruapuna Raceway, ITM Christchurch Super440 | Macauley Jones, BJR018 | 18/04/2026, Race 12 | 5:11:00 PM, Super Softs | Lap 17 | 0:01 | 2.16 | 3.36 | 0.845
Ruapuna Raceway, ITM Christchurch Super440 | Macauley Jones, BJR018 | 18/04/2026, Race 12 | 5:11:00 PM, Super Softs | Lap 19 | 0:01 | 2.23 | 3.52 | 0.845
Ruapuna Raceway, ITM Christchurch Super440 | Macauley Jones, BJR018 | 18/04/2026, Race 12 | 5:11:00 PM, Super Softs | Lap 20 | 0:01 | 2.26 | 3.51 | 0.845
Ruapuna Raceway, ITM Christchurch Super440 | Macauley Jones, BJR018 | 18/04/2026, Race 12 | 5:11:00 PM, Super Softs | Lap 21 | 0:01 | 2.25 | 3.5 | 0.845
Ruapuna Raceway, ITM Christchurch Super440 | Macauley Jones, BJR018 | 18/04/2026, Race 12 | 5:11:00 PM, Super Softs | Lap 22 | 0:01 | 2.22 | 3.46 | 0.845
Ruapuna Raceway, ITM Christchurch Super440 | Macauley Jones, BJR018 | 18/04/2026, Race 12 | 5:11:00 PM, Super Softs | Lap 23 | 0:01 | 2.23 | 3.46 | 0.845
Ruapuna Raceway, ITM Christchurch Super440 | Macauley Jones, BJR018 | 18/04/2026, Race 12 | 5:11:00 PM, Super Softs | Lap 24 | 0:01 | 2.23 | 3.49 | 0.845
Ruapuna Raceway, ITM Christchurch Super440 | Macauley Jones, BJR018 | 18/04/2026, Race 12 | 5:11:00 PM, Super Softs | Lap 25 | 0:01 | 2.23 | 3.47 | 0.845
Ruapuna Raceway, ITM Christchurch Super440 | Macauley Jones, BJR018 | 18/04/2026, Race 12 | 5:11:00 PM, Super Softs | Lap 26 | 0:01 | 2.17 | 3.41 | 0.845
Ruapuna Raceway, ITM Christchurch Super440 | Macauley Jones, BJR018 | 18/04/2026, Race 12 | 5:11:00 PM, Super Softs | Lap 27 | 0:01 | 2.21 | 3.44 | 0.845
Ruapuna Raceway, ITM Christchurch Super440 | Macauley Jones, BJR018 | 18/04/2026, Race 12 | 5:11:00 PM, Super Softs | Lap 28 | 0:01 | 2.16 | 3.37 | 0.845
Ruapuna Raceway, ITM Christchurch Super440 | Macauley Jones, BJR018 | 18/04/2026, Race 12 | 5:11:00 PM, Super Softs | Lap 29 | 0:01 | 2.11 | 3.31 | 0.845
Ruapuna Raceway, ITM Christchurch Super440 | Macauley Jones, BJR018 | 18/04/2026, Race 12 | 5:11:00 PM, Super Softs | Lap 30 | 0:01 | 2.09 | 3.28 | 0.845
Ruapuna Raceway, ITM Christchurch Super440 | Macauley Jones, BJR018 | 18/04/2026, Race 12 | 5:11:00 PM, Super Softs | Lap 31 | 0:01 | 2.1 | 3.28 | 0.845
Ruapuna Raceway, ITM Christchurch Super440 | Macauley Jones, BJR018 | 18/04/2026, Race 12 | 5:11:00 PM, Super Softs | Lap 32 | 0:01 | 2.15 | 3.36 | 0.845
Ruapuna Raceway, ITM Christchurch Super440 | Macauley Jones, BJR018 | 18/04/2026, Race 12 | 5:11:00 PM, Super Softs | Lap 33 | 0:01 | 2.08 | 3.26 | 0.845
Ruapuna Raceway, ITM Christchurch Super440 | Macauley Jones, BJR018 | 18/04/2026, Race 12 | 5:11:00 PM, Super Softs | Lap 34 | 0:01 | 2.15 | 3.37 | 0.845
Ruapuna Raceway, ITM Christchurch Super440 | Macauley Jones, BJR018 | 18/04/2026, Race 12 | 5:11:00 PM, Super Softs | Lap 35 | 0:01 | 2.15 | 3.38 | 0.845
Ruapuna Raceway, ITM Christchurch Super440 | Macauley Jones, BJR018 | 18/04/2026, Race 12 | 5:11:00 PM, Super Softs | Lap 36 | 0:01 | 2.17 | 3.4 | 0.845
Ruapuna Raceway, ITM Christchurch Super440 | Macauley Jones, BJR018 | 18/04/2026, Race 12 | 5:11:00 PM, Super Softs | Lap 37 | 0:01 | 2.18 | 3.41 | 0.845
Ruapuna, 2026 Christchurch Super 440 | Matt Payne, GR02 | 18/04/2026, Race 12 | 5:45:56 PM, Runs all | Lap 3 | 0:01 | 2.27 | 2.98 | 0.99
Ruapuna, 2026 Christchurch Super 440 | Matt Payne, GR02 | 18/04/2026, Race 12 | 5:45:56 PM, Runs all | Lap 4 | 0:01 | 2.28 | 2.97 | 0.99
Ruapuna, 2026 Christchurch Super 440 | Matt Payne, GR02 | 18/04/2026, Race 12 | 5:45:56 PM, Runs all | Lap 5 | 0:01 | 2.28 | 2.97 | 0.99
Ruapuna, 2026 Christchurch Super 440 | Matt Payne, GR02 | 18/04/2026, Race 12 | 5:45:56 PM, Runs all | Lap 6 | 0:01 | 2.27 | 2.95 | 0.99
Ruapuna, 2026 Christchurch Super 440 | Matt Payne, GR02 | 18/04/2026, Race 12 | 5:45:56 PM, Runs all | Lap 7 | 0:01 | 2.26 | 2.95 | 0.99
Ruapuna, 2026 Christchurch Super 440 | Matt Payne, GR02 | 18/04/2026, Race 12 | 5:45:56 PM, Runs all | Lap 8 | 0:01 | 2.27 | 2.96 | 0.99
Ruapuna, 2026 Christchurch Super 440 | Matt Payne, GR02 | 18/04/2026, Race 12 | 5:45:56 PM, Runs all | Lap 9 | 0:01 | 2.26 | 2.94 | 0.99
Ruapuna, 2026 Christchurch Super 440 | Matt Payne, GR02 | 18/04/2026, Race 12 | 5:45:56 PM, Runs all | Lap 10 | 0:01 | 2.26 | 2.94 | 0.99
Ruapuna, 2026 Christchurch Super 440 | Matt Payne, GR02 | 18/04/2026, Race 12 | 5:45:56 PM, Runs all | Lap 11 | 0:01 | 2.25 | 2.93 | 0.99
Ruapuna, 2026 Christchurch Super 440 | Matt Payne, GR02 | 18/04/2026, Race 12 | 5:45:56 PM, Runs all | Lap 12 | 0:01 | 2.25 | 2.93 | 0.99
Ruapuna, 2026 Christchurch Super 440 | Matt Payne, GR02 | 18/04/2026, Race 12 | 5:45:56 PM, Runs all | Lap 13 | 0:01 | 2.25 | 2.93 | 0.99
Ruapuna, 2026 Christchurch Super 440 | Matt Payne, GR02 | 18/04/2026, Race 12 | 5:45:56 PM, Runs all | Lap 14 | 0:01 | 2.25 | 2.93 | 0.99
Ruapuna, 2026 Christchurch Super 440 | Matt Payne, GR02 | 18/04/2026, Race 12 | 5:45:56 PM, Runs all | Lap 15 | 0:01 | 2.25 | 2.93 | 0.99
Ruapuna, 2026 Christchurch Super 440 | Matt Payne, GR02 | 18/04/2026, Race 12 | 5:45:56 PM, Runs all | Lap 16 | 0:01 | 2.23 | 2.92 | 0.99
Ruapuna, 2026 Christchurch Super 440 | Matt Payne, GR02 | 18/04/2026, Race 12 | 5:45:56 PM, Runs all | Lap 17 | 0:01 | 2.24 | 2.92 | 0.99
Ruapuna, 2026 Christchurch Super 440 | Matt Payne, GR02 | 18/04/2026, Race 12 | 5:45:56 PM, Runs all | Lap 18 | 0:01 | 2.23 | 2.91 | 0.99
Ruapuna, 2026 Christchurch Super 440 | Matt Payne, GR02 | 18/04/2026, Race 12 | 5:45:56 PM, Runs all | Lap 19 | 0:01 | 2.24 | 2.91 | 0.99
Ruapuna, 2026 Christchurch Super 440 | Matt Payne, GR02 | 18/04/2026, Race 12 | 5:45:56 PM, Runs all | Lap 20 | 0:01 | 2.21 | 2.89 | 0.99
Ruapuna, 2026 Christchurch Super 440 | Matt Payne, GR02 | 18/04/2026, Race 12 | 5:45:56 PM, Runs all | Lap 22 | 0:01 | 2.22 | 2.91 | 0.99
Ruapuna, 2026 Christchurch Super 440 | Matt Payne, GR02 | 18/04/2026, Race 12 | 5:45:56 PM, Runs all | Lap 23 | 0:01 | 2.25 | 2.92 | 0.99
Ruapuna, 2026 Christchurch Super 440 | Matt Payne, GR02 | 18/04/2026, Race 12 | 5:45:56 PM, Runs all | Lap 24 | 0:01 | 2.09 | 2.72 | 0.99
Ruapuna, 2026 Christchurch Super 440 | Matt Payne, GR02 | 18/04/2026, Race 12 | 5:45:56 PM, Runs all | Lap 25 | 0:01 | 2.15 | 2.81 | 0.99
Ruapuna, 2026 Christchurch Super 440 | Matt Payne, GR02 | 18/04/2026, Race 12 | 5:45:56 PM, Runs all | Lap 26 | 0:01 | 2.2 | 2.88 | 0.99
Ruapuna, 2026 Christchurch Super 440 | Matt Payne, GR02 | 18/04/2026, Race 12 | 5:45:56 PM, Runs all | Lap 27 | 0:01 | 2.19 | 2.87 | 0.99
Ruapuna, 2026 Christchurch Super 440 | Matt Payne, GR02 | 18/04/2026, Race 12 | 5:45:56 PM, Runs all | Lap 28 | 0:01 | 2.15 | 2.82 | 0.99
Ruapuna, 2026 Christchurch Super 440 | Matt Payne, GR02 | 18/04/2026, Race 12 | 5:45:56 PM, Runs all | Lap 29 | 0:01 | 2.14 | 2.8 | 0.99
Ruapuna, 2026 Christchurch Super 440 | Matt Payne, GR02 | 18/04/2026, Race 12 | 5:45:56 PM, Runs all | Lap 30 | 0:01 | 2.16 | 2.82 | 0.99
Ruapuna, 2026 Christchurch Super 440 | Matt Payne, GR02 | 18/04/2026, Race 12 | 5:45:56 PM, Runs all | Lap 31 | 0:01 | 2.15 | 2.81 | 0.99
Ruapuna, 2026 Christchurch Super 440 | Matt Payne, GR02 | 18/04/2026, Race 12 | 5:45:56 PM, Runs all | Lap 32 | 0:01 | 2.13 | 2.79 | 0.99
Ruapuna, 2026 Christchurch Super 440 | Matt Payne, GR02 | 18/04/2026, Race 12 | 5:45:56 PM, Runs all | Lap 33 | 0:01 | 2.16 | 2.82 | 0.99
Ruapuna, 2026 Christchurch Super 440 | Matt Payne, GR02 | 18/04/2026, Race 12 | 5:45:56 PM, Runs all | Lap 34 | 0:01 | 2.13 | 2.79 | 0.99
Ruapuna, 2026 Christchurch Super 440 | Matt Payne, GR02 | 18/04/2026, Race 12 | 5:45:56 PM, Runs all | Lap 35 | 0:01 | 2.16 | 2.84 | 0.99
Ruapuna, 2026 Christchurch Super 440 | Matt Payne, GR02 | 18/04/2026, Race 12 | 5:45:56 PM, Runs all | Lap 36 | 0:01 | 2.12 | 2.78 | 0.99
Ruapuna, 2026 Christchurch Super 440 | Matt Payne, GR02 | 18/04/2026, Race 12 | 5:45:56 PM, Runs all | Lap 37 | 0:01 | 2.11 | 2.76 | 0.99